## Sheet1
S. No | question content | Option A | Option B | Option C | Option D | Explanation | Key | SUB TOPIC | Difficuilty | pool
1 | In an automatic street light, light level is first turned into something the microcontroller can read. What form does the signal take right after the light-sensor circuit? | A voltage | A digital number in the program | A decision such as ON or OFF | A current through the lamp | Brightness becomes a changing voltage in the sensor circuit; only later does the microcontroller turn it into a number. | A | GETTING_STARTED_WITH_IOT | EASY | IOT_FOUNDATIONS_MQ_01
2 | In an automatic street light, the microcontroller receives a voltage from the light-sensor circuit. What does it turn that voltage into so the program can use it? | A sound level | A number | A command to the lamp | A change in resistance | The microcontroller converts the voltage into a number the program can compare with a threshold. | B | GETTING_STARTED_WITH_IOT | EASY | IOT_FOUNDATIONS_MQ_01_V1
3 | What does the program in an automatic street light compare with a threshold to make its decision? | The power rating printed on the lamp | The current drawn by the lamp when switched on | The number that represents the brightness reading | The voltage of the battery powering the circuit | The program works with a number derived from the sensor's voltage and compares it to a threshold such as 30. | C | GETTING_STARTED_WITH_IOT | EASY | IOT_FOUNDATIONS_MQ_01_V2
4 | Which term describes AI-driven perception, reasoning and physical action, as in robots and autonomous vehicles? | Embedded system | Physical AI | Edge computing | Remote monitoring | Physical AI covers systems that perceive the world, reason about it and act physically, such as robots, drones and autonomous vehicles. | B | GETTING_STARTED_WITH_IOT | EASY | IOT_FOUNDATIONS_MQ_02
5 | Which term describes AI used inside the compute stage of connected devices? | Physical computing | Standalone embedded system | AIoT | Remote control | AIoT combines AI with IoT so connected devices can interpret data instead of just forwarding it. | C | GETTING_STARTED_WITH_IOT | EASY | IOT_FOUNDATIONS_MQ_02_V1
6 | Which term describes physical things that sense and/or act and also communicate over a network? | A standalone embedded system | Physical computing | Edge computing | IoT | IoT means things that sense and/or act, plus the ability to communicate over a network. | D | GETTING_STARTED_WITH_IOT | EASY | IOT_FOUNDATIONS_MQ_02_V2
7 | Which place for computing offers very large computing power and a view of data from many devices, but depends on the network and adds delay? | On the device | At the edge | The cloud | Inside the actuator | The cloud is powerful and sees many devices but needs the network and adds delay. | C | GETTING_STARTED_WITH_IOT | EASY | IOT_FOUNDATIONS_MQ_03
8 | Which place for computing is fastest and keeps working offline, but has limited processing power and memory? | The cloud | At the edge | A remote control room | On the device | Deciding on the device gives fast response and works without a network, within limited power and memory. | D | GETTING_STARTED_WITH_IOT | EASY | IOT_FOUNDATIONS_MQ_03_V1
9 | Which place for computing is faster than the cloud and more powerful than a small device, but needs extra hardware and setup? | At the edge | On the device | In the cloud | In the actuator | The edge, a nearby computer, sits between the device and the cloud, trading extra hardware for speed and power. | A | GETTING_STARTED_WITH_IOT | EASY | IOT_FOUNDATIONS_MQ_03_V2
10 | A small control signal can tell a motor to move, but it cannot move it. Why? | A control signal always has the wrong voltage polarity | Motors can only respond to commands sent over a network | Motors do not need any electrical energy to move | Moving needs real electrical energy, not only a command | An actuator converts an electrical signal plus electrical power into a physical effect. The command carries information but not enough energy. | D | GETTING_STARTED_WITH_IOT | MEDIUM | IOT_FOUNDATIONS_MQ_04
11 | What does the actuate stage of a Sense → Compute → Actuate system take in to produce a physical effect? | An electrical signal and electrical power | A physical quantity such as light or heat | A number converted from a voltage | A decision and a network connection | Actuators take a command signal and power and produce light, motion, sound or heat. | A | GETTING_STARTED_WITH_IOT | MEDIUM | IOT_FOUNDATIONS_MQ_04_V1
12 | A lamp is commanded ON by the microcontroller, but its power supply is disconnected. What happens? | It lights, because the command contains the energy | It stays off, because a command alone does not supply the energy | It lights dimly using the data stored in the microcontroller | It switches itself over to the sensing stage of the loop | The command is information. Producing light needs electrical power as well. | B | GETTING_STARTED_WITH_IOT | MEDIUM | IOT_FOUNDATIONS_MQ_04_V2
13 | Two resistors are in series across a 6 V source. R1 = 2 kΩ has 2 V across it. What current flows? | 1 mA | 2 mA | 3 mA | 0.5 mA | I = V1 ÷ R1 = 2 V ÷ 2 kΩ = 1 mA, and the same current flows through every series component. | A | GETTING_STARTED_WITH_IOT | MEDIUM | IOT_FOUNDATIONS_MQ_05
14 | Two resistors are in series across a 5 V source with 1 mA flowing. R2 = 3 kΩ. What voltage is across R1? | 3 V | 2 V | 5 V | 1 V | V2 = 1 mA × 3 kΩ = 3 V. By KVL, V1 = 5 V − 3 V = 2 V. | B | GETTING_STARTED_WITH_IOT | MEDIUM | IOT_FOUNDATIONS_MQ_05_V1
15 | Two resistors are in series across a 5 V source with 1 mA flowing. R1 has 1 V across it. What is R2? | 1 kΩ | 5 kΩ | 4 kΩ | 4 Ω | By KVL, V2 = 5 V − 1 V = 4 V. Then R2 = 4 V ÷ 1 mA = 4 kΩ. | C | GETTING_STARTED_WITH_IOT | MEDIUM | IOT_FOUNDATIONS_MQ_05_V2
16 | An LED circuit works well from 3.3 V. The supply is changed to 5 V and the resistor is left as it is. What does the LED current do? | It falls, because the LED needs more voltage | It rises, because the resistor now carries more voltage | It stays the same, because the LED sets it | It drops to zero | The LED keeps about the same drop, so the extra supply voltage appears across the resistor and raises the current. A larger resistor would be needed to hold the current. | B | GETTING_STARTED_WITH_IOT | MEDIUM | IOT_FOUNDATIONS_MQ_06
17 | You want a given LED to be dimmer from the same supply. Which change should you make? | Use a smaller series resistor | Remove the series resistor | Use a larger series resistor | Reverse the LED | A larger resistor carries more of the voltage drop for the same current, so the current falls and the LED dims. | C | GETTING_STARTED_WITH_IOT | MEDIUM | IOT_FOUNDATIONS_MQ_06_V1
18 | A working 3.3 V LED circuit has the LED replaced by one with a higher forward voltage, with the same resistor. What happens to the current? | It rises, because the LED drops more of the voltage | It stays the same, because the supply is unchanged | It reverses direction because the LED is different | It falls, because less voltage remains across the resistor | With a larger LED drop, the resistor has less voltage across it, so by Ohm's Law the current is lower. | D | GETTING_STARTED_WITH_IOT | MEDIUM | IOT_FOUNDATIONS_MQ_06_V2
19 | Two 100 Ω resistors in parallel across 5 V draw 100 mA in total. A third identical resistor is added in parallel. What is the total current? | 100 mA | 50 mA | 150 mA | 200 mA | Each branch has 5 V across it and carries 50 mA. Three branches give 150 mA. | C | GETTING_STARTED_WITH_IOT | MEDIUM | IOT_FOUNDATIONS_MQ_07
20 | Two parallel branches draw 40 mA and 60 mA from a supply. What current does the supply deliver? | 20 mA | 60 mA | 2400 mA | 100 mA | By KCL, the supply current equals the sum of the branch currents: 40 + 60 = 100 mA. | D | GETTING_STARTED_WITH_IOT | MEDIUM | IOT_FOUNDATIONS_MQ_07_V1
21 | A supply delivers 90 mA to three parallel branches. Two draw 30 mA and 25 mA. What does the third draw? | 35 mA | 55 mA | 65 mA | 90 mA | Total current equals the sum of the branches: 90 − 30 − 25 = 35 mA. | A | GETTING_STARTED_WITH_IOT | MEDIUM | IOT_FOUNDATIONS_MQ_07_V2
22 | A 3.3 V supply drives a 330 Ω resistor in series with an LED that drops 2.0 V. How much power does the resistor dissipate? | About 7.9 mW | About 13 mW | About 2.6 mW | About 5.1 mW | The resistor has 1.3 V across it, so I = 1.3 V ÷ 330 Ω ≈ 3.94 mA. P = 1.3 V × 3.94 mA ≈ 5.1 mW. | D | GETTING_STARTED_WITH_IOT | HARD | IOT_FOUNDATIONS_MQ_08
23 | A 5 V supply drives a 330 Ω resistor in series with an LED that drops 2.0 V. What total power does the supply deliver? | About 45 mW | About 18 mW | About 27 mW | About 9 mW | The resistor has 3 V across it, so I = 3 V ÷ 330 Ω ≈ 9.1 mA. Supply power = 5 V × 9.1 mA ≈ 45 mW. | A | GETTING_STARTED_WITH_IOT | HARD | IOT_FOUNDATIONS_MQ_08_V1
24 | A 3.3 V supply drives a 150 Ω resistor in series with an LED that drops 2.0 V. Roughly what fraction of the supply's power heats the resistor? | About 61% | About 40% | About 100% | About 10% | The resistor has 1.3 V of the 3.3 V across it with the same current, so its share of the power is 1.3 ÷ 3.3 ≈ 40%. | B | GETTING_STARTED_WITH_IOT | HARD | IOT_FOUNDATIONS_MQ_08_V2
25 | A farm wants to detect crop disease from drone images, and connectivity in the field is poor. Which design best fits? | Run the AI model on or near the drone so detection works without constant network | Send every image to the cloud and wait for the answer before acting | Use one fixed brightness threshold in place of a trained model | Remove the camera and rely on a fixed timer to schedule treatments | AIoT often runs the model on or near the device (edge AI), which cuts delay and data sent and keeps working when the network is weak. | A | GETTING_STARTED_WITH_IOT | HARD | IOT_FOUNDATIONS_MQ_09
26 | A traffic system must recognise vehicles from many camera feeds. Why might the model run near the cameras instead of in the cloud? | Cloud servers are unable to run any kind of AI model | It reduces delay and the amount of video that must be sent | Cameras are unable to send video data over any network | Edge computing removes the need for any cameras or sensors | Running the model near the device cuts delay and reduces the data that must travel to the cloud. | B | GETTING_STARTED_WITH_IOT | HARD | IOT_FOUNDATIONS_MQ_09_V1
27 | A health band must warn of an abnormal heart rhythm even when the phone is out of range. Which approach fits best? | Wait until the phone reconnects to decide whether the rhythm is abnormal | Send all data to the cloud and decide there only | Detect the abnormal pattern on the band itself, then share results when connected | Rely on the user to read raw heart-rate numbers | A decision that must work without the network belongs on the device. Connectivity can then add sharing and monitoring. | C | GETTING_STARTED_WITH_IOT | HARD | IOT_FOUNDATIONS_MQ_09_V2
28 | A series loop of 3.3 V supply, 150 Ω resistor and LED is measured: 0 V across the resistor and 3.3 V across the LED. What does this show? | The resistor is far too large, so only a tiny current flows | No current flows, and the break is at the LED, such as a reversed LED | The LED is working normally and drawing a large current | The supply voltage is too low to drive any current | With 0 V across the resistor, V = I × R means the current is zero. The full supply appears across the LED, so the open path is there. | B | GETTING_STARTED_WITH_IOT | HARD | IOT_FOUNDATIONS_MQ_10
29 | Which order of checks is the most sensible for a circuit that does not work? | Replace components first, then check wiring, then power, then safety | Compare readings with predictions first, then check safety, then components, then power and wiring | Check safety first, then power, then wiring, then components, then compare measurements with predictions | Check wiring first, then safety, then compare with predictions, then components, then power | Safety comes first, then the easiest and most common causes (power, then wiring), then components, and finally comparing measurements with predictions. | C | GETTING_STARTED_WITH_IOT | HARD | IOT_FOUNDATIONS_MQ_10_V1
30 | A student has confirmed that nothing is hot and the supply is correct, and that wires match the diagram. The LED still does not light. Which step comes next? | Safety: check whether anything is hot or burning | Power: check whether the supply is at the right voltage | Connections: check for wrong breadboard rows | Components: check LED direction and resistor value | After safety, power and connections have been checked, the next step in the order is Components. | D | GETTING_STARTED_WITH_IOT | HARD | IOT_FOUNDATIONS_MQ_10_V2
31 | A resistor in series with an LED keeps the LED current at a safe value. Which job is the resistor doing? | Forming a voltage divider | Controlling current | Setting a default input level | Storing charge | Limiting current to protect a part such as an LED is the resistor's first job. | B | GETTING_STARTED_WITH_IOT | EASY | IOT_COMPONENTS_MQ_01
32 | Two resistors in series split a supply voltage so that the point between them gives a smaller voltage. Which job is this? | Controlling current for an LED | Providing a one-way path | Voltage divider | Storing energy | Two series resistors share the voltage, which is how many sensors turn a changing resistance into a changing voltage. | C | GETTING_STARTED_WITH_IOT | EASY | IOT_COMPONENTS_MQ_01_V1
33 | A resistor connects a button's input pin to 3.3 V so that the pin reads HIGH when the button is not pressed. Which job is this? | Controlling current for an LED | Forming a voltage divider for a sensor | Switching a motor | Setting a default input level | A pull-up resistor gives an input a default voltage when nothing else drives it. | D | GETTING_STARTED_WITH_IOT | EASY | IOT_COMPONENTS_MQ_01_V2
34 | A capacitor is charged through a resistor from a supply. How does the voltage across it behave? | It jumps instantly to the supply voltage | It rises at a constant rate until full | It rises quickly at first and then more slowly | It stays at zero until the resistor is removed | A capacitor does not charge instantly. Its voltage rises quickly at first, then slows as it approaches the supply. | C | GETTING_STARTED_WITH_IOT | EASY | IOT_COMPONENTS_MQ_02
35 | After one time constant of charging, about how much of the supply voltage has the capacitor reached? | About 37% | About 90% | About 100% | About 63% | After one time constant τ = R × C, the capacitor has reached about 63% of the supply voltage. | D | GETTING_STARTED_WITH_IOT | EASY | IOT_COMPONENTS_MQ_02_V1
36 | Using the same resistor, what happens to the charging time if the capacitor is replaced with one of larger capacitance? | It becomes longer | It becomes shorter | It stays the same | It becomes zero | The time constant is R × C, so a larger C gives a larger time constant and slower charging. | A | GETTING_STARTED_WITH_IOT | EASY | IOT_COMPONENTS_MQ_02_V2
37 | In a low-side switch, where is the transistor placed? | Between the supply and the load | Across the supply terminals | In parallel with the GPIO pin | Between the load and ground | A low-side switch puts the load between the supply and the transistor, with the transistor between the load and ground. | D | GETTING_STARTED_WITH_IOT | EASY | IOT_COMPONENTS_MQ_03
38 | In a transistor-switched motor circuit, where does the large motor current come from? | The motor's own supply | The GPIO pin | The microcontroller's flash memory | The control resistor | The big current comes from the motor's supply and flows through the transistor to ground; it never flows through the microcontroller. | A | GETTING_STARTED_WITH_IOT | EASY | IOT_COMPONENTS_MQ_03_V1
39 | In a transistor-switched motor circuit, what does the GPIO pin provide to the transistor? | The motor's full current | A small control signal | The motor's supply voltage | A common ground only | The GPIO drives only the control terminal with a small signal. The motor's power comes from its own supply. | B | GETTING_STARTED_WITH_IOT | EASY | IOT_COMPONENTS_MQ_03_V2
40 | A GPIO pin set HIGH at about 3.3 V drives a 220 Ω resistor in series with an LED that drops about 2 V. What is the LED current, approximately? | About 5.9 mA | About 15 mA | About 9.1 mA | About 1.3 mA | The resistor has 3.3 V − 2 V = 1.3 V across it, so I = 1.3 V ÷ 220 Ω ≈ 5.9 mA. | A | GETTING_STARTED_WITH_IOT | MEDIUM | IOT_COMPONENTS_MQ_04
41 | The program sets the GPIO pin LOW in the circuit pin → 220 Ω resistor → LED → GND. What happens? | The LED lights more brightly | No current flows through the LED, so it is off | The LED lights at half brightness | The resistor carries 3.3 V on its own | LOW is about 0 V, so no voltage pushes current through the resistor and LED and the LED is off. | B | GETTING_STARTED_WITH_IOT | MEDIUM | IOT_COMPONENTS_MQ_04_V1
42 | A program sets an output pin's value to True (led.value = True in CircuitPython) in the circuit pin → 220 Ω resistor → LED → GND. What happens? | The pin is driven to about 0 V, so no current flows and the LED stays off | The pin is switched into input mode, so the LED can never light up | The pin is driven to about 3.3 V, so current flows through the resistor and LED | The pin is disconnected from the resistor, so the LED lights dimly | Setting the value to True drives the output pin HIGH (about 3.3 V), pushing current through the resistor and LED so it lights. | C | GETTING_STARTED_WITH_IOT | MEDIUM | IOT_COMPONENTS_MQ_04_V2
43 | A button is pressed with a 10 kΩ pull-up to 3.3 V. How much current flows through the pull-up resistor? | About 33 mA | About 0.33 mA | About 3.3 mA | About 0.033 mA | I = 3.3 V ÷ 10 kΩ = 0.33 mA, a very small current. | B | GETTING_STARTED_WITH_IOT | MEDIUM | IOT_COMPONENTS_MQ_05
44 | A button is pressed with a 1 kΩ pull-up to 3.3 V. How much current flows through the pull-up resistor? | About 0.33 mA | About 33 mA | About 3.3 mA | About 1 mA | I = 3.3 V ÷ 1 kΩ = 3.3 mA. | C | GETTING_STARTED_WITH_IOT | MEDIUM | IOT_COMPONENTS_MQ_05_V1
45 | Compared with a 10 kΩ pull-up, how much more current does a 100 Ω pull-up draw while the button is pressed? | 10 times as much | The same | 100 times less | 100 times as much | Current is inversely related to resistance, so a pull-up 100 times smaller draws 100 times the current: 33 mA instead of 0.33 mA. | D | GETTING_STARTED_WITH_IOT | MEDIUM | IOT_COMPONENTS_MQ_05_V2
46 | How does a microcontroller read a sensor that outputs a digital signal such as a button or PIR module? | By measuring its voltage with an ADC | By receiving numbers over I2C | Directly, as HIGH or LOW on a GPIO input | By driving the pin as an output | A two-level digital signal is read directly as HIGH or LOW. | C | GETTING_STARTED_WITH_IOT | MEDIUM | IOT_COMPONENTS_MQ_06
47 | How does a microcontroller read a sensor that outputs an analog voltage such as an LDR divider? | Directly as HIGH or LOW, with no conversion at all | By driving the pin HIGH and measuring the result | Through a flyback diode placed across the sensor | With an ADC that converts the voltage into a number | An analog voltage must be measured and converted to a number, which is the job of the ADC. | D | GETTING_STARTED_WITH_IOT | MEDIUM | IOT_COMPONENTS_MQ_06_V1
48 | How does a microcontroller receive readings from a module that sends complete measurements as numbers? | Through a communication interface such as I2C, SPI or UART | With a transistor switch | By measuring the module's colour bands | With a pull-down resistor on the module's output | Sensors that send digital data transmit numerical messages through a communication interface. | A | GETTING_STARTED_WITH_IOT | MEDIUM | IOT_COMPONENTS_MQ_06_V2
49 | A lamp should switch on only when it is dark and motion is detected. Which advantage of a microcontroller does this use? | Storing charge on the supply | Directing current in one direction | Reducing the number of sensors needed to zero | Combining multiple inputs in one decision | A microcontroller can read several inputs, such as light and motion, and decide using all of them. | D | GETTING_STARTED_WITH_IOT | MEDIUM | IOT_COMPONENTS_MQ_07
50 | After building a lamp circuit, you want the lamp to stay on for 10 seconds after the last motion. With a microcontroller, how can this be changed? | By changing the program, with no rewiring | By adding a larger resistor to the sensor | By replacing the lamp with a diode | By moving the sensor to a different pin only | Timing and decisions live in code, so behaviour changes without rebuilding the circuit. | A | GETTING_STARTED_WITH_IOT | MEDIUM | IOT_COMPONENTS_MQ_07_V1
51 | A door counter must remember how many times a door has opened since power-up. Which part of the microcontroller holds the running count? | The flyback diode in the power supply | RAM, as a variable in working memory | The pin headers on the side of the board | The USB connector used for programming | Variables and counters live in working memory (RAM), which a microcontroller offers alongside its processor. | B | GETTING_STARTED_WITH_IOT | MEDIUM | IOT_COMPONENTS_MQ_07_V2
52 | A night light's program turns the lamp on when the brightness number (0 dark, 100 bright) is below 30. A student changes 30 to 50 in the program. What is the result? | The lamp now comes on earlier, at a higher brightness level than before | The lamp now comes on only in darker conditions than before | The lamp never turns on | The sensor's resistance changes | The program compares the reading with the threshold. A higher threshold means the condition 'below the threshold' is true at higher brightness, so the lamp switches on earlier. | A | GETTING_STARTED_WITH_IOT | HARD | IOT_COMPONENTS_MQ_08
53 | A button uses a pull-up. A student's program turns the LED on when button.value is True. What does the LED do? | It is on while the button is pressed and off while released | It is on while the button is released and off while pressed | It is always off | It blinks even when the button is not touched | With a pull-up, released reads HIGH (True) and pressed reads LOW (False). The LED therefore follows the opposite of the student's intention. | B | GETTING_STARTED_WITH_IOT | HARD | IOT_COMPONENTS_MQ_08_V1
54 | The 220 Ω series resistor in a 3.3 V LED circuit (LED drop about 2 V) is replaced with a 100 Ω resistor. What happens to the current? | It falls from about 13 mA to about 5.9 mA | It stays at about 5.9 mA | It rises from about 5.9 mA to about 13 mA | It rises to about 33 mA | The resistor has 1.3 V across it, so the current is 1.3 V ÷ 220 Ω ≈ 5.9 mA before and 1.3 V ÷ 100 Ω = 13 mA after. | C | GETTING_STARTED_WITH_IOT | HARD | IOT_COMPONENTS_MQ_08_V2
55 | A door should trigger an LED and buzzer when left open. Which choice is simplest and still correct? | A camera that analyses images of the door | A magnetic door switch giving a digital HIGH/LOW signal | A distance sensor with a wide beam | A temperature module sending numbers over a bus | A magnetic door switch produces a simple digital signal and is cheaper and simpler than a distance sensor or camera for this problem. | B | GETTING_STARTED_WITH_IOT | HARD | IOT_COMPONENTS_MQ_09
56 | A plant watering system uses a soil moisture sensor that outputs a smoothly varying voltage. What must the microcontroller use to read it? | A GPIO input only, reading the sensor as plain HIGH or LOW signals | A communication interface such as I2C to receive the readings | An ADC, to convert the voltage into a number for a dryness comparison | A flyback diode connected across the sensor's output terminals | An analog voltage must be converted to a number by the ADC before the program can compare it with a threshold. | C | GETTING_STARTED_WITH_IOT | HARD | IOT_COMPONENTS_MQ_09_V1
57 | A DHT11-type module sends temperature and humidity as complete numerical readings. Which description of the signal path is right? | The module outputs an analog voltage, and an ADC converts it to HIGH or LOW | The module outputs HIGH or LOW only, which is read directly on a GPIO input | The module draws no signal and is read only through its supply voltage | The module sends digital data, and the microcontroller receives numbers through an interface | The module has its own electronics and sends its measurements as numbers, so the microcontroller uses a communication interface. | D | GETTING_STARTED_WITH_IOT | HARD | IOT_COMPONENTS_MQ_09_V2
58 | An LED stays off. The program prints that it set the pin HIGH, but a multimeter reads 0 V at the pin. Where should you look? | The LED's polarity, because it might be reversed | The resistor's tolerance, because it may be too wide | The software side: the pin number or the pin's setup as an output | The ground wire of the LED, because it might be loose | If the pin does not change when the program sets it HIGH, the problem is in the software or the pin configuration, not the external circuit. | C | GETTING_STARTED_WITH_IOT | HARD | IOT_COMPONENTS_MQ_10
59 | An LED stays off. The pin changes between HIGH and LOW correctly, and wiring matches the diagram. A different LED lights immediately. What was the fault? | The program was not running | The pin was set as an input | The board was not powered | The first LED was faulty | The pin and wiring were correct, and swapping only the LED fixed it. The component was the faulty part. | D | GETTING_STARTED_WITH_IOT | HARD | IOT_COMPONENTS_MQ_10_V1
60 | An LED stays off. The program is running, the pin toggles on a multimeter, the resistor is in series and the LED direction is correct, but the board's ground pin is not connected to the LED circuit. Which check found the fault? | Power and ground | Program running | Pin changing | Component healthy | The LED's current has no return path to ground. Power and ground is the last check in the sequence. | A | GETTING_STARTED_WITH_IOT | HARD | IOT_COMPONENTS_MQ_10_V2
61 | Why does a development board exist? | The chip cannot run any program unless it is connected to Wi-Fi first | The chip can only ever be used inside a browser-based simulator | The bare chip is tiny and has no convenient way to be powered or programmed, so the board adds that | The board replaces the chip's own processor with a much faster one | A development board turns the chip into something a student can plug in and program in minutes. | C | GETTING_STARTED_WITH_IOT | EASY | PROGRAMMING_ESP32_S3_MQ_01
62 | Which form of the ESP32-S3 is something a student can plug in with USB and program in minutes? | The bare chip | The firmware | A simulator website | The development board | The development board adds USB, power circuitry and pin headers so it can be used directly. | D | GETTING_STARTED_WITH_IOT | EASY | PROGRAMMING_ESP32_S3_MQ_01_V1
63 | What does the ESP32-S3 module contain besides the chip? | Flash memory and an antenna, with supporting circuits | A USB connector, pin headers and a voltage regulator | A small screen and keyboard for typing programs | A full laptop operating system with a desktop | The module packages the chip with flash memory, an antenna for Wi-Fi and Bluetooth, and supporting circuits. | A | GETTING_STARTED_WITH_IOT | EASY | PROGRAMMING_ESP32_S3_MQ_01_V2
64 | Where is the program first written in the path from program to hardware? | Inside the LED | On the pin headers | In the voltage regulator | On your computer | You write code on your computer, then the programming environment sends it to the board. | D | GETTING_STARTED_WITH_IOT | EASY | PROGRAMMING_ESP32_S3_MQ_02
65 | Which stage stores the program and runs it, controlling the pins? | The microcontroller | The programming environment | The laptop screen | The USB cable | The ESP32-S3 stores and runs the program and controls the pins. | A | GETTING_STARTED_WITH_IOT | EASY | PROGRAMMING_ESP32_S3_MQ_02_V1
66 | What usually carries the uploaded program from the computer to the development board? | The Wi-Fi antenna | The USB connection | The series resistor | The indicator LED | The programming environment uploads the code to the board via USB. | B | GETTING_STARTED_WITH_IOT | EASY | PROGRAMMING_ESP32_S3_MQ_02_V2
67 | Which part reads your Python program and carries it out on the board? | The CircuitPython firmware with its interpreter | The LED connected to the board | The USB cable between the laptop and board | The breadboard that holds the circuit | CircuitPython is firmware that includes an interpreter to read and run Python programs. | A | GETTING_STARTED_WITH_IOT | EASY | PROGRAMMING_ESP32_S3_MQ_03
68 | In the CircuitPython workflow, which item is your program? | The CircuitPython runtime installed on the board | The Python instructions you write to blink the LED | The ESP32-S3 chip that runs the instructions | The USB port that the program travels through | Your program is the set of instructions you write for a specific job. CircuitPython runs it. | B | GETTING_STARTED_WITH_IOT | EASY | PROGRAMMING_ESP32_S3_MQ_03_V1
69 | How often is the CircuitPython firmware usually installed on a board? | Every time you edit and save a line of your program | Every time you press the reset button on the board | Once, when the board is set up, and updated only occasionally | Every time you add a new LED to the breadboard circuit | Firmware is the foundation. It changes rarely, while your program changes frequently. | C | GETTING_STARTED_WITH_IOT | EASY | PROGRAMMING_ESP32_S3_MQ_03_V2
70 | A board already runs CircuitPython. A student wants the LED to blink faster. What should they change? | The CircuitPython firmware | The delay values in the program | The ESP32-S3 chip | The voltage regulator | Blink speed is set by the program's pauses, so the student edits and uploads the program. | B | GETTING_STARTED_WITH_IOT | MEDIUM | PROGRAMMING_ESP32_S3_MQ_04
71 | A student believes they must reinstall CircuitPython every time they change a line of code. What is wrong with this? | Nothing is wrong, because every change needs new firmware | The firmware is erased when power is removed, so it must be reinstalled | The firmware stays on the board; only the program needs to be saved or uploaded again | The program is part of the firmware | Firmware is installed rarely. The program is edited and uploaded many times. | C | GETTING_STARTED_WITH_IOT | MEDIUM | PROGRAMMING_ESP32_S3_MQ_04_V1
72 | Which situation requires a change to the firmware instead of only the program? | Changing how long the LED stays on in each blink cycle | Changing which GPIO pin the LED uses in the program code | Changing the resistor that is in series with the LED | Installing a different firmware on the board, such as CircuitPython | Installing a different firmware changes the foundation on the board. Pin choice, timings and resistor values do not. | D | GETTING_STARTED_WITH_IOT | MEDIUM | PROGRAMMING_ESP32_S3_MQ_04_V2
73 | A GPIO pin set HIGH at about 3.3 V drives an LED that drops about 2 V through a 330 Ω series resistor. What is the LED current, approximately? | About 10 mA | About 6.1 mA | About 3.9 mA | About 1.3 mA | The resistor has 3.3 − 2.0 = 1.3 V across it, so I = 1.3 V ÷ 330 Ω ≈ 3.9 mA. | C | GETTING_STARTED_WITH_IOT | MEDIUM | PROGRAMMING_ESP32_S3_MQ_05
74 | A GPIO pin at about 3.3 V drives an LED that drops about 2 V through a 470 Ω series resistor. What is the LED current, approximately? | About 7 mA | About 4.3 mA | About 1.3 mA | About 2.8 mA | The resistor has 3.3 − 2.0 = 1.3 V across it, so I = 1.3 V ÷ 470 Ω ≈ 2.8 mA. | D | GETTING_STARTED_WITH_IOT | MEDIUM | PROGRAMMING_ESP32_S3_MQ_05_V1
75 | A designer wants about 13 mA in an LED that drops about 2 V when driven from a 3.3 V GPIO pin. Which series resistor is the best fit? | 100 Ω | 330 Ω | 1 kΩ | 47 Ω | The resistor must drop 3.3 − 2.0 = 1.3 V at 13 mA, so R = 1.3 V ÷ 13 mA = 100 Ω. | A | GETTING_STARTED_WITH_IOT | MEDIUM | PROGRAMMING_ESP32_S3_MQ_05_V2
76 | Which Arduino C/C++ element corresponds to CircuitPython's while True: loop? | setup() | pinMode() | digitalWrite() | loop() | loop() runs over and over forever, like while True. | D | GETTING_STARTED_WITH_IOT | MEDIUM | PROGRAMMING_ESP32_S3_MQ_06
77 | In the Arduino program, delay(500) pauses for half a second. What is the matching CircuitPython call? | time.sleep(0.5) | time.sleep(500) | led.value = True | led.direction = digitalio.Direction.OUTPUT | delay takes milliseconds, while time.sleep takes seconds, so half a second is time.sleep(0.5). | A | GETTING_STARTED_WITH_IOT | MEDIUM | PROGRAMMING_ESP32_S3_MQ_06_V1
78 | Which Arduino C/C++ call matches setting a CircuitPython pin's value with led.value = True? | delay(1000) | digitalWrite(pin, HIGH) | pinMode(pin, INPUT) | setup() | digitalWrite(pin, HIGH) drives the pin HIGH, as setting led.value to True does. | B | GETTING_STARTED_WITH_IOT | MEDIUM | PROGRAMMING_ESP32_S3_MQ_06_V2
79 | A CircuitPython program sets led.value = True, calls time.sleep(0.5), sets led.value = False and calls time.sleep(0.5), all inside while True:. What does the LED do? | It blinks, staying on for 0.5 seconds and off for 0.5 seconds | It stays on forever, because the loop never ends | It blinks once and then the program stops running | It stays off forever, because the pin is never HIGH | True drives the pin HIGH, so the LED is on for 0.5 s, then off for 0.5 s, and the loop repeats. | A | GETTING_STARTED_WITH_IOT | MEDIUM | PROGRAMMING_ESP32_S3_MQ_07
80 | Before a program can turn an LED on through a GPIO pin, what must it do with that pin? | Set the pin to an analog level between HIGH and LOW | Configure the pin as an output so the chip drives it | Pause the program briefly so the pin can settle | Wait for the LED to pull the pin HIGH | A pin must first be configured as an output so the chip will drive it; setting its value then drives it HIGH or LOW. In CircuitPython this is led.direction = digitalio.Direction.OUTPUT, and in Arduino it is pinMode(pin, OUTPUT). | B | GETTING_STARTED_WITH_IOT | MEDIUM | PROGRAMMING_ESP32_S3_MQ_07_V1
81 | What does while True: do in a CircuitPython blink program? | Runs the indented lines once | Waits for the user to press a key | Repeats the indented lines forever | Turns the LED on permanently | A microcontroller program typically runs continuously, and while True: repeats its body. | C | GETTING_STARTED_WITH_IOT | MEDIUM | PROGRAMMING_ESP32_S3_MQ_07_V2
82 | The blink program is loaded and running, but a voltmeter shows pin 20 stays at 0 V even when the code sets it HIGH. Where is the fault most likely to be? | In the LED, which has probably gone faulty in the circuit | In the software or the pin setup, such as the pin number or output configuration | In the resistor's value, which is far too large or small | In the ground connection of the LED, which may be loose | If the pin does not change when the program sets it, the software side or pin configuration is at fault, not the external circuit. | B | GETTING_STARTED_WITH_IOT | HARD | PROGRAMMING_ESP32_S3_MQ_08
83 | The pin changes between 3.3 V and 0 V as expected, the resistor is in series, but the LED never lights. Turning the LED around makes it light. What was the fault? | The program was not running at all on the board | The pin was not configured as an output pin | The LED was connected the wrong way round | The resistor was far too small for the LED | The signal side was correct. Reversing the LED fixed it, so it was in the wrong direction and blocking current. | C | GETTING_STARTED_WITH_IOT | HARD | PROGRAMMING_ESP32_S3_MQ_08_V1
84 | The pin toggles correctly and the LED is the right way round, but after swapping the 220 Ω resistor for a 22 kΩ one the LED is barely visible. Why? | The larger resistor raises the pin voltage above 3.3 V | The program no longer runs | The LED has become reversed | The larger resistor limits the current to a very small value | A resistor 100 times larger lets roughly 100 times less current flow, so the LED is much dimmer. | D | GETTING_STARTED_WITH_IOT | HARD | PROGRAMMING_ESP32_S3_MQ_08_V2
85 | A blink project written in Arduino C/C++ must now run on a board that uses CircuitPython. What must change? | Nothing, because the Arduino sketch runs unchanged on any board running CircuitPython | The GPIO ideas, because CircuitPython drives pins in a completely different way | The program must be rewritten in Python with the board's pin names; the signal path stays the same | The circuit, because each language needs its own wiring | The language (and board-specific pin names) change, while the circuit idea and signal path stay the same. | C | GETTING_STARTED_WITH_IOT | HARD | PROGRAMMING_ESP32_S3_MQ_09
86 | Which sequence correctly describes how a program ends up controlling an LED connected to a GPIO pin? | Program → LED → GPIO HIGH/LOW → ESP32-S3 → electrical signal | Electrical signal → GPIO HIGH/LOW → program → ESP32-S3 → LED ON/OFF | ESP32-S3 → LED ON/OFF → program → electrical signal → GPIO HIGH/LOW | Program → ESP32-S3 → GPIO HIGH/LOW → electrical signal → LED ON/OFF | The path is the same whatever the language: the program makes the microcontroller set a GPIO level, which is an electrical signal that turns the LED on or off. | D | GETTING_STARTED_WITH_IOT | HARD | PROGRAMMING_ESP32_S3_MQ_09_V1
87 | A blink project is re-implemented in a different programming language for the same chip. Which part can stay exactly the same? | The circuit shape: GPIO pin → resistor → LED → GND | The program text written in Arduino C/C++ | The programming language | The function calls used to set the pin | The circuit idea carries over, while the language, the program text and the calls used to configure and set pins must be rewritten. | A | GETTING_STARTED_WITH_IOT | HARD | PROGRAMMING_ESP32_S3_MQ_09_V2
88 | A student wants the LED to be dimmer without changing the program. Which change helps? | Replace the series resistor with a smaller one | Increase the delay values | Reverse the LED | Replace the series resistor with a larger one | The LED current is set by the resistor, so a larger resistor reduces current and brightness. Delays only change timing. | D | GETTING_STARTED_WITH_IOT | HARD | PROGRAMMING_ESP32_S3_MQ_10
89 | A student wants the LED to blink more slowly without changing the circuit. Which change helps? | Increase the delay values in the program | Increase the resistor value | Use a different resistor colour | Reverse the LED | The blink rate comes from the program's delays, not from the resistor. | A | GETTING_STARTED_WITH_IOT | HARD | PROGRAMMING_ESP32_S3_MQ_10_V1
90 | A student wants the LED to be both dimmer and to blink more slowly. Which pair of changes achieves this? | Use a smaller resistor and decrease the delay values | Use a larger resistor and increase the delay values | Use a larger resistor and decrease the delay values | Use a smaller resistor and increase the delay values | A larger resistor lowers the current and so dims the LED, and larger delays make each state last longer. | B | GETTING_STARTED_WITH_IOT | HARD | PROGRAMMING_ESP32_S3_MQ_10_V2