## Sheet1
S. No | question content | Option A | Option B | Option C | Option D | Explanation | Key | SUB TOPIC | Difficuilty | pool
1 | In the series circuit 3.3 V → button → resistor → LED → GND, what happens if the resistor is removed and the button is pressed? | The LED stays off because the path is broken | Too much current flows, which can damage the LED and other components | The LED lights normally because the button limits the current | The LED lights dimly because the button limits the current | Without the resistor nothing limits the current. The resistor sets a safe current, so removing it risks damage. | B | GETTING_STARTED_WITH_IOT | EASY | IOT_COMPONENTS_CR_A
2 | A diode is connected in the reverse direction in a circuit. What does it do? | It blocks current | It conducts easily | It stores charge | It amplifies the current | A diode conducts in the forward direction and blocks current in the reverse direction, like a one-way valve. | A | GETTING_STARTED_WITH_IOT | EASY | IOT_COMPONENTS_CR_A
3 | A button input uses a pull-up resistor. Why does the pin read LOW when the button is pressed? | Pressing the button disconnects the supply from the chip | The pull-up resistor switches itself off when pressed | The supply voltage drops to zero for the whole circuit | Pressing the button connects the pin directly to ground | With a pull-up the pin is HIGH when released. Pressing closes the path to GND, so the pin reads LOW. This is called active-low. | D | GETTING_STARTED_WITH_IOT | MEDIUM | IOT_COMPONENTS_CR_A
4 | A motor needs far more current than a GPIO pin can supply. What lets the pin control the motor safely? | A longer and thicker wire between the pin and the motor | A larger pull-up resistor connected to the GPIO pin | A transistor used as a switch, with the motor on its own supply | A large capacitor placed across the GPIO pin itself | The GPIO supplies only a small control signal to the transistor. The transistor switches the motor's larger current from a separate supply. | C | GETTING_STARTED_WITH_IOT | EASY | IOT_COMPONENTS_CR_A
5 | What is the purpose of the flyback diode placed across a motor? | To make the motor run faster and more efficiently when switched on | To give the motor coil's voltage spike a safe path when it switches off | To keep the motor's supply voltage constant while it is running | To let current flow from the motor into the GPIO pin for sensing | When the motor switches off, its coil produces a voltage spike that could damage the transistor. The diode normally does nothing and conducts only during the spike. | B | GETTING_STARTED_WITH_IOT | MEDIUM | IOT_COMPONENTS_CR_A