## Sheet1
S. No | question content | Option A | Option B | Option C | Option D | Explanation | Key | SUB TOPIC | Difficuilty | pool
1 | Which statement correctly contrasts a sensor with an actuator? | A sensor produces motion and force in the world, while an actuator measures temperature and light | A sensor needs a lot of electrical power, while an actuator needs none because it only reports | A sensor is always a digital device, while an actuator is always an analog device | A sensor turns a physical condition into an electrical signal; an actuator turns a signal and power into an effect | Sensors are inputs that tell the microcontroller about the world. Actuators are outputs that change it using power. | D | GETTING_STARTED_WITH_IOT | EASY | IOT_COMPONENTS_CR_B
2 | Which three parts are found inside a microcontroller chip? | Sensor, actuator and battery | Resistor, diode and capacitor | Processor, memory and peripherals | Keyboard, screen and operating system | A microcontroller combines a processor that runs the program, memory that holds the program and data, and peripherals that connect to the outside world. | C | GETTING_STARTED_WITH_IOT | EASY | IOT_COMPONENTS_CR_B
3 | When a microcontroller sets a GPIO pin HIGH or LOW to switch an LED, which role is the pin playing? | A sensor | An output | An input | An actuator | The GPIO pin is configured as an output: it drives HIGH or LOW. The LED connected to it is the actuator that turns that energy into light. | B | GETTING_STARTED_WITH_IOT | MEDIUM | IOT_COMPONENTS_CR_B
4 | What does a microcontroller add to a simple light-controlled lamp built only from an LDR and a transistor? | Decisions you can change in code without rewiring the circuit | A permanently fixed threshold that cannot be adjusted | A way to avoid using any sensors | A larger current from the pin to drive big motors directly | A microcontroller makes the behaviour programmable: thresholds and rules change in code, and it can combine inputs, remember events and communicate. | A | GETTING_STARTED_WITH_IOT | MEDIUM | IOT_COMPONENTS_CR_B
5 | Which statement describes a GPIO pin? | It can only ever drive signals out | It can only ever read signals in | Its job is fixed by the manufacturer and cannot be changed | Software chooses whether the pin drives a signal out or reads a signal in | GPIO stands for general-purpose input/output. As an output the pin speaks, and as an input it listens, as chosen by the program. | D | GETTING_STARTED_WITH_IOT | EASY | IOT_COMPONENTS_CR_B