## Practice
S. No | question content | Option A | Option B | Option C | Option D | Explanation | Key | SUB TOPIC | Difficuilty | pool | Image (if any)
1 | Which component's main job is to limit how much current flows in a circuit? | Resistor | Diode | Capacitor | Button | A resistor controls the current. A diode directs it, a capacitor stores charge and a button opens or closes the path. | Option A | GETTING_STARTED_WITH_IOT | EASY | IOT_COMPONENTS_DP_1
2 | In the four-band code, the first two bands are digits and the third is the multiplier. A resistor shows brown (1), black (0), red (×100), gold. What is its value? | 10 kΩ, ±5% | 1 kΩ, ±5% | 100 Ω, ±5% | 1 kΩ, ±10% | The digits 1 and 0 give 10, and ×100 gives 1000 Ω = 1 kΩ. The gold band means ±5% tolerance. | Option B | GETTING_STARTED_WITH_IOT | EASY | IOT_COMPONENTS_DP_2
3 | A 5 V supply is connected through a diode, installed in reverse, to a resistor and ground. What happens? | The resistor carries its normal current, because diodes pass current both ways | The diode stores charge and then releases it | Almost no current flows, because the diode blocks in the reverse direction | The current is doubled because the diode amplifies it | A diode conducts only from anode to cathode. In reverse it blocks, so almost no current flows. | Option C | GETTING_STARTED_WITH_IOT | MEDIUM | IOT_COMPONENTS_DP_3
4 | A calculation gives 130 Ω for an LED resistor. Choose the standard value just above the calculated value from this list. | 100 Ω | 120 Ω | 220 Ω | 150 Ω | Standard values come in steps. The nearest value just above 130 Ω in the list is 150 Ω. | Option D | GETTING_STARTED_WITH_IOT | MEDIUM | IOT_COMPONENTS_DP_4
5 | A small capacitor is placed close to a chip on a board. What is it doing? | Supplying brief bursts of current and keeping the supply steady | Permanently limiting the current that flows to the chip | Blocking current from flowing backwards through the chip | Switching the chip on and off many times per second | Like a small water tank, the capacitor tops up the supply during sudden demand and absorbs surges. | Option A | GETTING_STARTED_WITH_IOT | EASY | IOT_COMPONENTS_DP_5
6 | A capacitor of 100 µF charges through a 10 kΩ resistor. What is the time constant R × C? | 10 milliseconds | 1 second | 10 seconds | 0.1 seconds | 10,000 Ω × 0.0001 F = 1 second. | Option B | GETTING_STARTED_WITH_IOT | MEDIUM | IOT_COMPONENTS_DP_6
7 | A button connects an input pin to ground when pressed. When released, the pin is connected to nothing. What does the pin read when released? | A steady LOW, because the pin is connected to ground | A steady HIGH, because the pin is open and unused | An undefined value that can flicker because it is floating | Exactly half the supply voltage, because nothing pulls it | A pin connected to nothing has no defined voltage and can pick up noise, so its reading can flicker. | Option C | GETTING_STARTED_WITH_IOT | MEDIUM | IOT_COMPONENTS_DP_7
8 | A button is connected between an input pin and GND, with a pull-up enabled. What does the pin read while the button is pressed? | HIGH | Undefined | About half the supply | LOW | Pressing connects the pin directly to ground, so it reads LOW. That is active-low behaviour. | Option D | GETTING_STARTED_WITH_IOT | MEDIUM | IOT_COMPONENTS_DP_8
9 | A counter program adds 4 each time a clean-wired button is pressed once. What is the likely cause, and what is the fix? | Contact bounce; ignore changes that come too soon after the last one (debouncing) | A floating input; replace the button with a longer, sturdier type of button | A pull-up that is far too large; use a much smaller resistor in its place | The pin is set as an output, so change its direction to input mode | Mechanical contacts bounce, so one press makes several transitions. Debouncing in software or hardware waits until the signal settles. | Option A | GETTING_STARTED_WITH_IOT | HARD | IOT_COMPONENTS_DP_9
10 | A motor switched by a transistor works at first, but the transistor eventually fails after many switch-offs. Which missing part is the most likely cause? | A pull-up resistor on the GPIO pin | A flyback diode across the motor | A capacitor in series with the motor | A second button on the control line | The motor's coil produces a voltage spike when current is cut. A flyback diode gives it a safe loop and protects the transistor. | Option B | GETTING_STARTED_WITH_IOT | HARD | IOT_COMPONENTS_DP_10
11 | Which description matches a BJT (bipolar junction transistor)? | A small voltage at the gate allows a larger current from drain to source | A small current into the collector controls the base current | A small current into the base allows a larger current from collector to emitter | A small voltage at the emitter allows current from base to gate | A BJT is current-controlled: base current allows a larger collector-to-emitter current. | Option C | GETTING_STARTED_WITH_IOT | MEDIUM | IOT_COMPONENTS_DP_11
12 | Which of these is an actuator? | PIR motion sensor | Button | LDR | Buzzer | A buzzer turns electrical energy into sound, a physical effect, so it is an output (actuator). The others are inputs. | Option D | GETTING_STARTED_WITH_IOT | EASY | IOT_COMPONENTS_DP_12
13 | An LDR is placed in a voltage divider and its voltage varies smoothly with brightness. What kind of output is this? | Analog voltage | Digital signal with two levels | Digital data sent as numbers | Actuator output | An analog signal is a voltage that varies over a range. An ADC later measures it. | Option A | GETTING_STARTED_WITH_IOT | MEDIUM | IOT_COMPONENTS_DP_13
14 | A temperature sensor mounted right next to a warm chip reads several degrees above the room temperature. Which limitation is this, and what is the best fix? | Response time; wait longer before reading | Placement; move the sensor away so it measures the room, not the chip | Noise; add a pull-up resistor | Accuracy; every reading is off by a fixed amount whatever the placement | A sensor reports what it is exposed to. Next to a warm chip it measures the chip's warmth, so placement matters. | Option B | GETTING_STARTED_WITH_IOT | HARD | IOT_COMPONENTS_DP_14
15 | An automatic night light measures brightness with an LDR divider and lights an LED from a GPIO pin. Which sequence correctly traces the forms of the signal? | Brightness → HIGH or LOW on a GPIO pin → analog voltage → decision in the microcontroller → light from the LED | Analog voltage → brightness → light from the LED → decision in the microcontroller → HIGH or LOW on a GPIO pin | Brightness → analog voltage → decision in the microcontroller → HIGH or LOW on a GPIO pin → light from the LED | Decision in the microcontroller → brightness → analog voltage → light from the LED → HIGH or LOW on a GPIO pin | The LDR divider turns brightness into a voltage, the microcontroller decides, the GPIO output sets HIGH or LOW and the LED turns energy into light. | Option C | GETTING_STARTED_WITH_IOT | HARD | IOT_COMPONENTS_DP_15
16 | A system must detect a person approaching a door from a few metres away, regardless of lighting or clothing colour. Which sensor fits better? | Infrared, because it measures short fixed distances very precisely and quickly | Infrared, because it is unaffected by lighting or by clothing colour | Neither one; distance sensors are not able to detect people at all | Ultrasonic, because of its longer range, wide beam and independence from lighting and clothing colour | For a person approaching a door the ultrasonic sensor's longer range, wider beam and independence from lighting and colour make it suitable. | Option D | GETTING_STARTED_WITH_IOT | HARD | IOT_COMPONENTS_DP_16
17 | Which statement describes a microcontroller, compared with a laptop? | It is built for one dedicated control job, typically runs one program and connects directly to electrical pins | It runs many applications at once under an operating system and has gigabytes of memory | It connects to the physical world only through USB and screens | It always uses more power than a laptop | A microcontroller is designed to sit inside a device and control it, with limited memory and direct pins. | Option A | GETTING_STARTED_WITH_IOT | EASY | IOT_COMPONENTS_DP_17
18 | After the board is unplugged, which memory still holds your program? | RAM | Flash | A timer | An ADC | Flash is non-volatile, like a recipe book on a shelf: the program survives power loss. | Option B | GETTING_STARTED_WITH_IOT | MEDIUM | IOT_COMPONENTS_DP_18
19 | What does GPIO stand for? | General program instruction output | Graphical processing input/output | General-purpose input/output | Generated pulse in/out | GPIO means general-purpose input/output: a pin that software can use as an input or an output. | Option C | GETTING_STARTED_WITH_IOT | EASY | IOT_COMPONENTS_DP_19
20 | An LED stays off even though the program prints messages, so it is running. Following the signal from the program toward the LED, what should be checked next? | Whether the LED is healthy, by swapping it for a new one | Whether the board is powered and its ground is connected to the circuit | Whether the resistor's real value is within its tolerance band | Whether the pin is changing: the right pin is used and set as an output | Following the signal from the program toward the LED, the program is confirmed running, so the next check is whether the pin is actually changing: the right pin is used and it is set as an output. | Option D | GETTING_STARTED_WITH_IOT | HARD | IOT_COMPONENTS_DP_20
21 | Which component lets current flow easily in only one direction? | Resistor | Diode | Capacitor | Transistor | A diode acts like a one-way valve for current. | Option B | GETTING_STARTED_WITH_IOT | EASY | IOT_COMPONENTS_DP_1
22 | What does the fourth band of a resistor tell you? | The maximum power the resistor can handle | Which end of the resistor connects to ground | How far the real value may be from the marked value | The number of zeros after the digits | The fourth band is the tolerance, the allowed difference between the real and marked resistance. | Option C | GETTING_STARTED_WITH_IOT | EASY | IOT_COMPONENTS_DP_2
23 | An LED is fitted the wrong way round in an otherwise correct circuit. What do you expect? | It lights brighter than normal | It lights but only when the supply voltage is raised | It acts like a plain wire | It does not light, because it blocks current in that direction | An LED is a diode, so it conducts in only one direction. Reversed, it blocks and no light is produced. | Option D | GETTING_STARTED_WITH_IOT | MEDIUM | IOT_COMPONENTS_DP_3
24 | An LED circuit has 3.3 V across the supply, the LED drops 2.0 V, and the resistor is 150 Ω. What is the current, approximately? | 8.7 mA | 10 mA | 22 mA | 13.3 mA | The resistor has 1.3 V across it, so I = 1.3 V ÷ 150 Ω ≈ 8.7 mA, close to the 10 mA target and safe. | Option A | GETTING_STARTED_WITH_IOT | MEDIUM | IOT_COMPONENTS_DP_4
25 | The supply voltage dips for a moment. What does a capacitor on that supply do? | It stores more charge and deepens the dip | It releases stored charge to top the voltage up | It cuts the circuit open | It converts the dip into light | A capacitor stores charge and energy and releases them when the supply voltage falls. | Option B | GETTING_STARTED_WITH_IOT | EASY | IOT_COMPONENTS_DP_5
26 | A capacitor of 100 µF charges through a 47 kΩ resistor. About how long does it take to reach roughly 63% of the supply voltage? | About 0.47 seconds | About 23.5 seconds | About 4.7 seconds | About 47 seconds | One time constant gives about 63%. τ = 47,000 Ω × 0.0001 F = 4.7 s. | Option C | GETTING_STARTED_WITH_IOT | MEDIUM | IOT_COMPONENTS_DP_6
27 | What does a pull-up resistor do for an input pin? | It holds the pin at LOW whenever the button is pressed | It converts the pin's voltage signal into a number for the program | It limits the current through the button to exactly zero at all times | It holds the pin HIGH through the supply when nothing else drives it | A pull-up gives the input a default HIGH when the button is not pressed. Pressing connects the pin to ground. | Option D | GETTING_STARTED_WITH_IOT | MEDIUM | IOT_COMPONENTS_DP_7
28 | A button is connected with a pull-down arrangement: pressing connects the pin to 3.3 V. What does the pin read when pressed? | HIGH | LOW | Undefined | 0 V | A pull-down reads LOW when released and HIGH when pressed, the opposite of a pull-up. | Option A | GETTING_STARTED_WITH_IOT | MEDIUM | IOT_COMPONENTS_DP_8
29 | A button is wired between an input pin and GND with no pull-up. The program sees random HIGH and LOW readings even when nobody touches the button. What is the cause and fix? | Contact bounce; add a longer delay to the program and test again | The input floats when released; enable an internal pull-up or add a pull-up resistor | The program loop runs too slowly, so shorten the delay in the loop | The pin is set as an output, so change its direction to input mode | With nothing connected when released, the pin floats and picks up noise. A pull-up gives it a defined default HIGH. | Option B | GETTING_STARTED_WITH_IOT | HARD | IOT_COMPONENTS_DP_9
30 | A GPIO pin drives a transistor that switches a motor from a separate battery. The pin is HIGH but the motor never runs. The battery's negative terminal is not connected to the microcontroller's ground. What is the problem? | The GPIO pin is not able to output a HIGH level at all | The motor needs a pull-up resistor across its two terminals | There is no common ground, so the transistor sees no valid control signal | The transistor must be replaced by a diode to carry the current | The control signal needs a shared reference. Without a common ground the transistor cannot tell whether it should be on or off. | Option C | GETTING_STARTED_WITH_IOT | HARD | IOT_COMPONENTS_DP_10
31 | Which terminal is the control terminal of a MOSFET? | Base | Collector | Source | Gate | A MOSFET's gate controls the flow between drain and source. | Option D | GETTING_STARTED_WITH_IOT | MEDIUM | IOT_COMPONENTS_DP_11
32 | Which of these is an input device (sensor)? | Temperature sensor | DC motor | LED indicator | Small buzzer | A temperature sensor tells the microcontroller about the world. The others change the world as outputs. | Option A | GETTING_STARTED_WITH_IOT | EASY | IOT_COMPONENTS_DP_12
33 | A PIR motion module outputs HIGH when it detects motion and LOW otherwise. What kind of output is this? | Analog voltage | Digital signal with two levels | Digital data sent as numbers | Actuator output | Two levels, HIGH or LOW, make a digital signal that the microcontroller reads directly. | Option B | GETTING_STARTED_WITH_IOT | MEDIUM | IOT_COMPONENTS_DP_13
34 | In a room at constant temperature, a sensor's reading jumps up and down by small amounts. Which statement is correct? | The room temperature must really be changing that quickly and often | The sensor is certainly broken and must be replaced immediately | This is noise; readings never exactly equal the true value, even when it is steady | The sensor's supply voltage is too high, causing the jumps | Small random jumps are sensor noise. Sensor readings are affected by accuracy, noise, placement and environment, so they are not the "true" value. | Option C | GETTING_STARTED_WITH_IOT | HARD | IOT_COMPONENTS_DP_14
35 | A plant watering system reads soil moisture and switches a pump with a transistor. Which sequence correctly traces it? | Soil moisture → pump → transistor → GPIO control signal → microcontroller decision → water | Analog voltage → water → pump → microcontroller decision → transistor → soil moisture | Microcontroller decision → soil moisture → transistor → analog voltage → pump → water | Soil moisture → analog voltage → microcontroller decision → GPIO control signal → transistor → pump → water | The moisture sensor outputs an analog voltage, the microcontroller decides, the GPIO signal switches the transistor and the transistor powers the pump. | Option D | GETTING_STARTED_WITH_IOT | HARD | IOT_COMPONENTS_DP_15
36 | A system must detect whether a box is present on a conveyor at a short, fixed distance, quickly and precisely. Which sensor fits better? | Infrared, because its short range and narrow beam give fast, precise detection | Ultrasonic, because it has a long range and a wide beam that covers the belt | Ultrasonic, because infrared sensors cannot detect objects on a belt at all | Neither sensor; a distance sensor cannot detect boxes on a moving conveyor | A short, fixed distance and a narrow beam suit the infrared sensor, which detects each item quickly and precisely. | Option A | GETTING_STARTED_WITH_IOT | HARD | IOT_COMPONENTS_DP_16
37 | What does a development board add to the bare ESP32-S3 chip? | A second processor and a graphical operating system | A USB connection, a power regulator, buttons and pin headers | A larger memory that replaces flash | A permanent connection to the cloud | The development board makes the chip usable by adding USB for programming and power, a regulator, buttons and headers that bring the pins out. | Option B | GETTING_STARTED_WITH_IOT | EASY | IOT_COMPONENTS_DP_17
38 | Which memory holds variables, sensor readings and counters while the program runs, and what happens to it when power is removed? | Flash; its contents are erased | RAM; its contents are kept forever | RAM; its contents are erased | Flash; its contents are kept until the program ends | RAM is the scratch paper: working data, lost when power is removed. | Option C | GETTING_STARTED_WITH_IOT | MEDIUM | IOT_COMPONENTS_DP_18
39 | A GPIO pin is configured as an output and the program sets it HIGH on a 3.3 V board. What is the pin's voltage? | About 0 V | About 5 V | About 1.65 V | About 3.3 V | HIGH means the pin drives a voltage near the supply voltage, about 3.3 V here. | Option D | GETTING_STARTED_WITH_IOT | EASY | IOT_COMPONENTS_DP_19
40 | A multimeter shows the GPIO pin changing between HIGH and LOW, but the LED stays off. Following the signal toward the LED, what comes next? | Check the wiring: series resistor, LED direction and return to ground | Check whether the program has been uploaded and started correctly | Check whether the pin is set up as an output in the program | Replace the microcontroller with a new development board | Once the pin is changing, the software side is doing its job. The next check is whether the wiring is correct. | Option A | GETTING_STARTED_WITH_IOT | HARD | IOT_COMPONENTS_DP_20
41 | Which component uses a small electrical signal to control a larger current? | Resistor | Capacitor | Transistor | Button | A transistor is an electrically controlled switch: a small control signal switches a much larger flow. | Option C | GETTING_STARTED_WITH_IOT | EASY | IOT_COMPONENTS_DP_1
42 | A resistor's bands are hard to read. What is the reliable way to find its value? | Measure its current with the meter placed across a live supply | Assume the nearest standard value to the one you need | Look at the length of the resistor's legs | Measure it with a multimeter, with the resistor out of any powered circuit | A multimeter in resistance mode measures the value, with the resistor removed from a powered circuit. | Option D | GETTING_STARTED_WITH_IOT | EASY | IOT_COMPONENTS_DP_2
43 | How is an LED related to an ordinary diode? | It is a diode that gives off light when forward current flows | It is a resistor that gives off light when it is heated enough | It is a capacitor that releases stored charge as light | It is a transistor that switches a lamp's light on and off | The LED is a light-emitting diode, so everything about diodes applies: it has an anode and a cathode and conducts one way. | Option A | GETTING_STARTED_WITH_IOT | MEDIUM | IOT_COMPONENTS_DP_3
44 | Why choose a standard resistor value just above the calculated value rather than just below it? | The current rises above the target, which makes the LED brighter and safer | The current stays at or slightly below the target, so the LED stays safe | A larger resistor raises the LED's forward voltage | Standard values below the calculated one do not exist | More resistance means slightly less current for the same voltage. A value just above keeps the current at or just under the target. | Option B | GETTING_STARTED_WITH_IOT | MEDIUM | IOT_COMPONENTS_DP_4
45 | Besides smoothing supplies, which jobs does a capacitor help with in circuits? | Limiting current through an LED | Switching a motor on and off | Timing and filtering | Letting current flow in one direction only | A capacitor charges and discharges through a resistor at a predictable rate, which creates delays and smooths noisy signals. | Option C | GETTING_STARTED_WITH_IOT | EASY | IOT_COMPONENTS_DP_5
46 | In an RC circuit the time constant is 2 seconds. After about how long is the capacitor essentially fully charged? | About 2 seconds | About 5 seconds | About 63 seconds | About 10 seconds | A capacitor is essentially fully charged after about five time constants: 5 × 2 s = 10 s. | Option D | GETTING_STARTED_WITH_IOT | MEDIUM | IOT_COMPONENTS_DP_6
47 | A button connects an input to 3.3 V when pressed, and a resistor connects the input to ground. What does the pin read when the button is released? | LOW, because the pull-down resistor holds it at ground | HIGH, because the pin is floating up to 3.3 V | Undefined, because the resistor leaves the pin floating | HIGH, because the resistor is a pull-up | This is a pull-down arrangement: the resistor holds the input LOW by default, and pressing connects it to 3.3 V, giving HIGH. | Option A | GETTING_STARTED_WITH_IOT | MEDIUM | IOT_COMPONENTS_DP_7
48 | With a pull-up, a program turns an LED on when button.value == False. When does the LED turn on? | While the button is released | While the button is pressed | Only when the button is released after a long press | Never, because False is not a valid value | With a pull-up, pressed reads LOW, which is False, so the condition is true while the button is pressed. | Option B | GETTING_STARTED_WITH_IOT | MEDIUM | IOT_COMPONENTS_DP_8
49 | A battery-powered device uses a 100 Ω pull-up on a button that is held pressed for long periods, and the battery drains quickly. What explains this and what is a better choice? | Pressed, the pull-up carries almost no current; use an even smaller value | The pull-up has no effect on current; replace the battery | Pressed, the pull-up carries 3.3 V ÷ 100 Ω = 33 mA that is wasted as heat; use about 10 kΩ | The button's contacts consume the current; use a transistor instead | A small pull-up wastes 33 mA when the button is pressed. A 10 kΩ pull-up carries only about 0.33 mA while still holding the input at its default. | Option C | GETTING_STARTED_WITH_IOT | HARD | IOT_COMPONENTS_DP_9
50 | A student connects a motor needing several hundred mA directly to a GPIO pin, and the pin overheats. Which redesign is correct? | Use a much larger resistor between the pin and the motor to limit current | Connect a large capacitor across the pin to smooth out the motor current | Connect the motor to a second GPIO pin in series with the first pin | Use the pin for a transistor switch, give the motor its own supply, add a flyback diode, share ground | The GPIO supplies only a small control signal. The motor's larger current comes from a separate supply, switched by a transistor with a flyback diode and a common ground. | Option D | GETTING_STARTED_WITH_IOT | HARD | IOT_COMPONENTS_DP_10
51 | How do the two common transistor families differ in how they are controlled? | A BJT is controlled by a current at its base, while a MOSFET is controlled by a voltage at its gate | A BJT is controlled by a voltage at its gate, while a MOSFET is controlled by a current at its base | Both are controlled only by the supply voltage on the load | Neither can switch a load; both only store charge | BJT: base current controls collector-emitter current. MOSFET: gate voltage controls drain-source current. | Option A | GETTING_STARTED_WITH_IOT | MEDIUM | IOT_COMPONENTS_DP_11
52 | From the microcontroller's point of view, what is an input? | Anything the microcontroller sends signals out to | Anything that sends information into the microcontroller | Anything that is connected to the power supply | Anything that is wired to ground | Inputs and outputs are defined from the microcontroller's point of view: inputs bring information in, outputs take signals out. | Option B | GETTING_STARTED_WITH_IOT | EASY | IOT_COMPONENTS_DP_12
53 | A temperature and humidity module sends complete readings to the microcontroller as numbers using a communication protocol. What kind of output is this? | Analog voltage | Digital signal with two levels | Digital data | Actuator output | Sensors with their own electronics send measurements as numbers over an interface such as I2C, SPI or a single wire. | Option C | GETTING_STARTED_WITH_IOT | MEDIUM | IOT_COMPONENTS_DP_13
54 | A student reads a temperature sensor half a second after dropping it into cold water and sees a warm value, although code and wiring are correct. What explains this and what should they do? | Placement; the wires are too long, so shorten them and try again | Noise; add a capacitor across the GPIO pin to filter it | Accuracy; replace the sensor code with an ADC reading routine | Response time; the sensor needs time to catch up, so wait for it to settle | Some sensors respond slowly. The reading lags a sudden change, so the student should wait for it to settle. | Option D | GETTING_STARTED_WITH_IOT | HARD | IOT_COMPONENTS_DP_14
55 | In a plant watering system where a GPIO pin switches a pump through a transistor, with a flyback diode across the pump, which statement about the parts' roles is correct? | The transistor lets the small GPIO signal switch the pump's larger current; the flyback diode absorbs the pump's voltage spike | The flyback diode switches the pump on from the GPIO pin, and the transistor absorbs the voltage spike | The GPIO pin supplies the pump's current directly, and the transistor reads the soil moisture level | The moisture sensor drives the pump directly, and the microcontroller only supplies a shared ground | The pump needs more current than a GPIO can provide, so a transistor switches it from a separate supply, with a flyback diode and a shared ground. | Option A | GETTING_STARTED_WITH_IOT | HARD | IOT_COMPONENTS_DP_15
56 | A sensor module measures 0 to 50 °C. A designer proposes it for a freezer. Which selection requirement fails? | Electrical compatibility, because the module needs a 5 V supply | Range, because the part cannot measure freezer temperatures | Response time, because freezers cool slowly | Cost, because the module is too expensive | Choosing a sensor starts with the range, accuracy and speed required. A 0 to 50 °C sensor does not cover freezer temperatures. | Option B | GETTING_STARTED_WITH_IOT | HARD | IOT_COMPONENTS_DP_16
57 | Why can't you easily connect wires and components directly to the bare chip? | It has no pins at all, so nothing can ever be connected to it | It only works while it is connected to a laptop over USB | It is tiny and delicate; the development board brings its pins out to headers | It is unable to run any kind of program on its own at all | The chip itself is very small and hard to use directly. The board adds supporting parts and pin headers. | Option C | GETTING_STARTED_WITH_IOT | EASY | IOT_COMPONENTS_DP_17
58 | Which peripheral turns a varying analog voltage, such as from an LDR divider, into a number the program can use? | PWM | GPIO output | Timer | ADC | An ADC measures a voltage and converts it into a number. PWM produces switching signals and timers count time. | Option D | GETTING_STARTED_WITH_IOT | MEDIUM | IOT_COMPONENTS_DP_18
59 | A GPIO pin is configured as an input and wired to a button. What does the pin do? | It reads HIGH or LOW and reports it to the program | It drives HIGH or LOW to switch the button | It supplies power to the button | It stores the button's state in flash | As an input, the pin listens: it measures the voltage and reports HIGH or LOW to the program. | Option A | GETTING_STARTED_WITH_IOT | EASY | IOT_COMPONENTS_DP_19
60 | The program is running, the pin is confirmed to be changing, the wiring matches the diagram and a known-good LED and resistor were tried, but the LED is still dark. Which check remains? | Program running: whether the code has been uploaded and started | Power and ground: whether the board is powered and ground is connected | Pin changing: whether the right pin is set as an output | Wiring: whether the LED direction is correct | Program, pin, wiring and component have all been ruled out, leaving power and ground. | Option B | GETTING_STARTED_WITH_IOT | HARD | IOT_COMPONENTS_DP_20

## Questions
| question_id | question content | question_content | short_text | multimedia_count | multimedia_format | multimedia_url | thumbnail_url | Language | answer_count | content_type | tag_name_count | tag_names | answer_explanation_content | explanation_content_type | Image (if any)
c1db0f1f-6691-4744-8900-8e420ec2b5fb | MULTIPLE_CHOICE | Which component's main job is to limit how much current flows in a circuit? |  | 0 |  |  |  | ENGLISH | 4 | TEXT | 5 |  | A resistor controls the current. A diode directs it, a capacitor stores charge and a button opens or closes the path. | TEXT
c1db0f1f-6691-4744-8900-8e420ec2b5fb
IOT_COMPONENTS_DP_1
SUB_TOPIC_GETTING_STARTED_WITH_IOT
DIFFICULTY_EASY
TOPIC_IoT_MCQ
9dd6f1ef-2df1-48b7-bfb4-b0ed00b36105 |  | Resistor |  | 0 |  |  |  | ENGLISH | TRUE | TEXT
a911f53d-80eb-42a3-b302-f75c8888e0e2 |  | Diode |  | 0 |  |  |  | ENGLISH | FALSE | TEXT
76389880-b62f-4062-9aae-efb1fddfec5a |  | Capacitor |  | 0 |  |  |  | ENGLISH | FALSE | TEXT
39cd4336-3431-4bbb-b0b2-0ad0f0799c90 |  | Button |  | 0 |  |  |  | ENGLISH | FALSE | TEXT
a20ca18c-10af-4d9d-88bd-a330c5e98509 | MULTIPLE_CHOICE | In the four-band code, the first two bands are digits and the third is the multiplier. A resistor shows brown (1), black (0), red (×100), gold. What is its value? |  | 0 |  |  |  | ENGLISH | 4 | TEXT | 5 |  | The digits 1 and 0 give 10, and ×100 gives 1000 Ω = 1 kΩ. The gold band means ±5% tolerance. | TEXT
a20ca18c-10af-4d9d-88bd-a330c5e98509
IOT_COMPONENTS_DP_2
SUB_TOPIC_GETTING_STARTED_WITH_IOT
DIFFICULTY_EASY
TOPIC_IoT_MCQ
d2f5d140-598e-4c49-ad46-2be1e8b010ad |  | 10 kΩ, ±5% |  | 0 |  |  |  | ENGLISH | FALSE | TEXT
9b4125e0-c2bf-4412-b402-159d5e7e67c9 |  | 1 kΩ, ±5% |  | 0 |  |  |  | ENGLISH | TRUE | TEXT
18e032ee-20a4-4ea5-90ee-7e824bb4145b |  | 100 Ω, ±5% |  | 0 |  |  |  | ENGLISH | FALSE | TEXT
200d959d-0e22-4fbf-ba5b-55dc7f43d7ac |  | 1 kΩ, ±10% |  | 0 |  |  |  | ENGLISH | FALSE | TEXT
d4c33290-2823-444e-8b51-d5bc43273910 | MULTIPLE_CHOICE | A 5 V supply is connected through a diode, installed in reverse, to a resistor and ground. What happens? |  | 0 |  |  |  | ENGLISH | 4 | TEXT | 5 |  | A diode conducts only from anode to cathode. In reverse it blocks, so almost no current flows. | TEXT
d4c33290-2823-444e-8b51-d5bc43273910
IOT_COMPONENTS_DP_3
SUB_TOPIC_GETTING_STARTED_WITH_IOT
DIFFICULTY_MEDIUM
TOPIC_IoT_MCQ
ee9d9a71-c53c-40cf-a096-5c611947ab27 |  | The resistor carries its normal current, because diodes pass current both ways |  | 0 |  |  |  | ENGLISH | FALSE | TEXT
d85d3973-1f73-4223-8481-634c92085b91 |  | The diode stores charge and then releases it |  | 0 |  |  |  | ENGLISH | FALSE | TEXT
f4ac911d-260b-4a2e-8bc7-52b22be83a5b |  | Almost no current flows, because the diode blocks in the reverse direction |  | 0 |  |  |  | ENGLISH | TRUE | TEXT
4f970f4c-fd54-416d-9a55-db120c634b73 |  | The current is doubled because the diode amplifies it |  | 0 |  |  |  | ENGLISH | FALSE | TEXT
6e50da91-045d-4f76-a233-48e20fcd3a74 | MULTIPLE_CHOICE | A calculation gives 130 Ω for an LED resistor. Choose the standard value just above the calculated value from this list. |  | 0 |  |  |  | ENGLISH | 4 | TEXT | 5 |  | Standard values come in steps. The nearest value just above 130 Ω in the list is 150 Ω. | TEXT
6e50da91-045d-4f76-a233-48e20fcd3a74
IOT_COMPONENTS_DP_4
SUB_TOPIC_GETTING_STARTED_WITH_IOT
DIFFICULTY_MEDIUM
TOPIC_IoT_MCQ
13eb088a-ed3f-4fb4-84f0-4b3be7f80a5d |  | 100 Ω |  | 0 |  |  |  | ENGLISH | FALSE | TEXT
f8a77788-e28b-462d-bff8-fbbe54d012ab |  | 120 Ω |  | 0 |  |  |  | ENGLISH | FALSE | TEXT
5925fe0a-44c4-4d3c-b1b5-d0156ba5869e |  | 220 Ω |  | 0 |  |  |  | ENGLISH | FALSE | TEXT
324bf938-8415-43c3-9a18-70a4027833b7 |  | 150 Ω |  | 0 |  |  |  | ENGLISH | TRUE | TEXT
1ffe2749-c168-416a-b52a-31624c5fb25d | MULTIPLE_CHOICE | A small capacitor is placed close to a chip on a board. What is it doing? |  | 0 |  |  |  | ENGLISH | 4 | TEXT | 5 |  | Like a small water tank, the capacitor tops up the supply during sudden demand and absorbs surges. | TEXT
1ffe2749-c168-416a-b52a-31624c5fb25d
IOT_COMPONENTS_DP_5
SUB_TOPIC_GETTING_STARTED_WITH_IOT
DIFFICULTY_EASY
TOPIC_IoT_MCQ
ab898746-5ef8-4d82-a75f-a77595fb474d |  | Supplying brief bursts of current and keeping the supply steady |  | 0 |  |  |  | ENGLISH | TRUE | TEXT
d45c7ee9-2b13-47d2-ae84-000490a6a28e |  | Permanently limiting the current that flows to the chip |  | 0 |  |  |  | ENGLISH | FALSE | TEXT
819df2e9-05b1-41c5-96cf-6c1388f335c6 |  | Blocking current from flowing backwards through the chip |  | 0 |  |  |  | ENGLISH | FALSE | TEXT
af7b1aa2-fb90-4605-8483-d8fac93d2b81 |  | Switching the chip on and off many times per second |  | 0 |  |  |  | ENGLISH | FALSE | TEXT
abe69a92-7b04-44a2-bb00-62fd7f04ab8c | MULTIPLE_CHOICE | A capacitor of 100 µF charges through a 10 kΩ resistor. What is the time constant R × C? |  | 0 |  |  |  | ENGLISH | 4 | TEXT | 5 |  | 10,000 Ω × 0.0001 F = 1 second. | TEXT
abe69a92-7b04-44a2-bb00-62fd7f04ab8c
IOT_COMPONENTS_DP_6
SUB_TOPIC_GETTING_STARTED_WITH_IOT
DIFFICULTY_MEDIUM
TOPIC_IoT_MCQ
477b3c62-be93-4e21-a13e-9c083d30ea2c |  | 10 milliseconds |  | 0 |  |  |  | ENGLISH | FALSE | TEXT
2f0bcf12-0489-43ee-bc83-e6ebfa19cb1c |  | 1 second |  | 0 |  |  |  | ENGLISH | TRUE | TEXT
7a99fa67-a165-4425-b168-e263940be5b5 |  | 10 seconds |  | 0 |  |  |  | ENGLISH | FALSE | TEXT
555d5deb-9057-4401-8d38-8acbd89a0785 |  | 0.1 seconds |  | 0 |  |  |  | ENGLISH | FALSE | TEXT
e5a3c157-3863-4a62-8cef-902a226b6774 | MULTIPLE_CHOICE | A button connects an input pin to ground when pressed. When released, the pin is connected to nothing. What does the pin read when released? |  | 0 |  |  |  | ENGLISH | 4 | TEXT | 5 |  | A pin connected to nothing has no defined voltage and can pick up noise, so its reading can flicker. | TEXT
e5a3c157-3863-4a62-8cef-902a226b6774
IOT_COMPONENTS_DP_7
SUB_TOPIC_GETTING_STARTED_WITH_IOT
DIFFICULTY_MEDIUM
TOPIC_IoT_MCQ
855a69c1-db84-4183-b198-1f4baf7576fd |  | A steady LOW, because the pin is connected to ground |  | 0 |  |  |  | ENGLISH | FALSE | TEXT
74feff9a-9fce-4feb-bf35-db517f4a8c4a |  | A steady HIGH, because the pin is open and unused |  | 0 |  |  |  | ENGLISH | FALSE | TEXT
61a2e420-9de1-4229-a215-a859227d3750 |  | An undefined value that can flicker because it is floating |  | 0 |  |  |  | ENGLISH | TRUE | TEXT
64d4cd9c-6294-43d7-a58c-d877a94b8915 |  | Exactly half the supply voltage, because nothing pulls it |  | 0 |  |  |  | ENGLISH | FALSE | TEXT
5769322c-587f-443a-9a8b-ab75e05343cf | MULTIPLE_CHOICE | A button is connected between an input pin and GND, with a pull-up enabled. What does the pin read while the button is pressed? |  | 0 |  |  |  | ENGLISH | 4 | TEXT | 5 |  | Pressing connects the pin directly to ground, so it reads LOW. That is active-low behaviour. | TEXT
5769322c-587f-443a-9a8b-ab75e05343cf
IOT_COMPONENTS_DP_8
SUB_TOPIC_GETTING_STARTED_WITH_IOT
DIFFICULTY_MEDIUM
TOPIC_IoT_MCQ
532b08fe-3a6f-4a29-a485-4bbc88afe4d5 |  | HIGH |  | 0 |  |  |  | ENGLISH | FALSE | TEXT
b1323109-f777-430b-81ad-fa51dad8221d |  | Undefined |  | 0 |  |  |  | ENGLISH | FALSE | TEXT
cdf3354d-e035-48ee-bebd-0a77637974ad |  | About half the supply |  | 0 |  |  |  | ENGLISH | FALSE | TEXT
5d2d48eb-dc2c-4ccf-8d73-73d41e70be31 |  | LOW |  | 0 |  |  |  | ENGLISH | TRUE | TEXT
2c2cd1c4-c1cd-4444-b3a9-a5992e9ad184 | MULTIPLE_CHOICE | A counter program adds 4 each time a clean-wired button is pressed once. What is the likely cause, and what is the fix? |  | 0 |  |  |  | ENGLISH | 4 | TEXT | 5 |  | Mechanical contacts bounce, so one press makes several transitions. Debouncing in software or hardware waits until the signal settles. | TEXT
2c2cd1c4-c1cd-4444-b3a9-a5992e9ad184
IOT_COMPONENTS_DP_9
SUB_TOPIC_GETTING_STARTED_WITH_IOT
DIFFICULTY_HARD
TOPIC_IoT_MCQ
bb52c00d-2e96-4458-8691-c685ed9d072e |  | Contact bounce; ignore changes that come too soon after the last one (debouncing) |  | 0 |  |  |  | ENGLISH | TRUE | TEXT
38db7349-95f0-4e8f-9f10-5a3820ac8e95 |  | A floating input; replace the button with a longer, sturdier type of button |  | 0 |  |  |  | ENGLISH | FALSE | TEXT
e68b2f6c-aac2-4af8-8ca2-2894ced798bf |  | A pull-up that is far too large; use a much smaller resistor in its place |  | 0 |  |  |  | ENGLISH | FALSE | TEXT
8566810f-a7d4-4831-ab46-f870fb0872cc |  | The pin is set as an output, so change its direction to input mode |  | 0 |  |  |  | ENGLISH | FALSE | TEXT
378c7dd4-7901-40de-b4ea-b7c5ed675c53 | MULTIPLE_CHOICE | A motor switched by a transistor works at first, but the transistor eventually fails after many switch-offs. Which missing part is the most likely cause? |  | 0 |  |  |  | ENGLISH | 4 | TEXT | 5 |  | The motor's coil produces a voltage spike when current is cut. A flyback diode gives it a safe loop and protects the transistor. | TEXT
378c7dd4-7901-40de-b4ea-b7c5ed675c53
IOT_COMPONENTS_DP_10
SUB_TOPIC_GETTING_STARTED_WITH_IOT
DIFFICULTY_HARD
TOPIC_IoT_MCQ
c67d091b-b2c0-4825-ac86-50bd21ecf549 |  | A pull-up resistor on the GPIO pin |  | 0 |  |  |  | ENGLISH | FALSE | TEXT
560a024b-48b1-48cc-b34a-1ab789aa7248 |  | A flyback diode across the motor |  | 0 |  |  |  | ENGLISH | TRUE | TEXT
8b84e44b-49bc-4bab-80f5-8e8dcfe7841c |  | A capacitor in series with the motor |  | 0 |  |  |  | ENGLISH | FALSE | TEXT
f36bf346-b565-4a01-b65b-1f417adbf405 |  | A second button on the control line |  | 0 |  |  |  | ENGLISH | FALSE | TEXT
3848b68c-0f02-4b5d-a11b-58b9cde12371 | MULTIPLE_CHOICE | Which description matches a BJT (bipolar junction transistor)? |  | 0 |  |  |  | ENGLISH | 4 | TEXT | 5 |  | A BJT is current-controlled: base current allows a larger collector-to-emitter current. | TEXT
3848b68c-0f02-4b5d-a11b-58b9cde12371
IOT_COMPONENTS_DP_11
SUB_TOPIC_GETTING_STARTED_WITH_IOT
DIFFICULTY_MEDIUM
TOPIC_IoT_MCQ
200ae605-b47d-4e2b-ae34-ad937e87c3e5 |  | A small voltage at the gate allows a larger current from drain to source |  | 0 |  |  |  | ENGLISH | FALSE | TEXT
389f82e2-b5f5-4d07-b578-b97a44a6aa05 |  | A small current into the collector controls the base current |  | 0 |  |  |  | ENGLISH | FALSE | TEXT
87587f30-b298-403e-8b36-c7f3e0f88a3d |  | A small current into the base allows a larger current from collector to emitter |  | 0 |  |  |  | ENGLISH | TRUE | TEXT
a0d3d0ca-d0cb-46d6-88d6-b83a6a624f31 |  | A small voltage at the emitter allows current from base to gate |  | 0 |  |  |  | ENGLISH | FALSE | TEXT
67968596-bc37-4ddd-b9fc-b46e7fd6281f | MULTIPLE_CHOICE | Which of these is an actuator? |  | 0 |  |  |  | ENGLISH | 4 | TEXT | 5 |  | A buzzer turns electrical energy into sound, a physical effect, so it is an output (actuator). The others are inputs. | TEXT
67968596-bc37-4ddd-b9fc-b46e7fd6281f
IOT_COMPONENTS_DP_12
SUB_TOPIC_GETTING_STARTED_WITH_IOT
DIFFICULTY_EASY
TOPIC_IoT_MCQ
62ab0622-b212-422f-b833-f444c02ea65f |  | PIR motion sensor |  | 0 |  |  |  | ENGLISH | FALSE | TEXT
09675af6-d62f-4231-9026-a8ba0b9209e9 |  | Button |  | 0 |  |  |  | ENGLISH | FALSE | TEXT
d70e759b-473d-4763-9232-aad17621d26a |  | LDR |  | 0 |  |  |  | ENGLISH | FALSE | TEXT
40718530-78f5-4fb3-8263-e986474e6e0c |  | Buzzer |  | 0 |  |  |  | ENGLISH | TRUE | TEXT
451b55fd-8c39-4f77-8cf3-de12fabb3fd3 | MULTIPLE_CHOICE | An LDR is placed in a voltage divider and its voltage varies smoothly with brightness. What kind of output is this? |  | 0 |  |  |  | ENGLISH | 4 | TEXT | 5 |  | An analog signal is a voltage that varies over a range. An ADC later measures it. | TEXT
451b55fd-8c39-4f77-8cf3-de12fabb3fd3
IOT_COMPONENTS_DP_13
SUB_TOPIC_GETTING_STARTED_WITH_IOT
DIFFICULTY_MEDIUM
TOPIC_IoT_MCQ
5e2cdd58-35be-405e-b8fa-1052dc6509bf |  | Analog voltage |  | 0 |  |  |  | ENGLISH | TRUE | TEXT
60123154-991b-43a8-82b9-f9abf3a0c495 |  | Digital signal with two levels |  | 0 |  |  |  | ENGLISH | FALSE | TEXT
0923105a-47bf-4969-ab82-b9135bd1ea55 |  | Digital data sent as numbers |  | 0 |  |  |  | ENGLISH | FALSE | TEXT
856cd718-2353-4895-85e2-67d275b3f951 |  | Actuator output |  | 0 |  |  |  | ENGLISH | FALSE | TEXT
ccd68a48-798b-4f3c-a730-28a22a9e91bc | MULTIPLE_CHOICE | A temperature sensor mounted right next to a warm chip reads several degrees above the room temperature. Which limitation is this, and what is the best fix? |  | 0 |  |  |  | ENGLISH | 4 | TEXT | 5 |  | A sensor reports what it is exposed to. Next to a warm chip it measures the chip's warmth, so placement matters. | TEXT
ccd68a48-798b-4f3c-a730-28a22a9e91bc
IOT_COMPONENTS_DP_14
SUB_TOPIC_GETTING_STARTED_WITH_IOT
DIFFICULTY_HARD
TOPIC_IoT_MCQ
d3fb9a69-89b7-4532-aca4-2422a687a0a9 |  | Response time; wait longer before reading |  | 0 |  |  |  | ENGLISH | FALSE | TEXT
3e595b6f-ac75-44bf-9b98-1e1f40b2c085 |  | Placement; move the sensor away so it measures the room, not the chip |  | 0 |  |  |  | ENGLISH | TRUE | TEXT
1355973e-f9f0-49f9-90f6-e548b4e80784 |  | Noise; add a pull-up resistor |  | 0 |  |  |  | ENGLISH | FALSE | TEXT
7cf301b3-0f33-40c2-954b-b3b8d66f7f74 |  | Accuracy; every reading is off by a fixed amount whatever the placement |  | 0 |  |  |  | ENGLISH | FALSE | TEXT
8778fc19-efeb-4940-879f-c8275e50fef9 | MULTIPLE_CHOICE | An automatic night light measures brightness with an LDR divider and lights an LED from a GPIO pin. Which sequence correctly traces the forms of the signal? |  | 0 |  |  |  | ENGLISH | 4 | TEXT | 5 |  | The LDR divider turns brightness into a voltage, the microcontroller decides, the GPIO output sets HIGH or LOW and the LED turns energy into light. | TEXT
8778fc19-efeb-4940-879f-c8275e50fef9
IOT_COMPONENTS_DP_15
SUB_TOPIC_GETTING_STARTED_WITH_IOT
DIFFICULTY_HARD
TOPIC_IoT_MCQ
b2b1db5b-d462-489d-83b5-d38c5b610533 |  | Brightness → HIGH or LOW on a GPIO pin → analog voltage → decision in the microcontroller → light from the LED |  | 0 |  |  |  | ENGLISH | FALSE | TEXT
9d2637e6-1688-48bc-aa7f-e66b5f1f66a8 |  | Analog voltage → brightness → light from the LED → decision in the microcontroller → HIGH or LOW on a GPIO pin |  | 0 |  |  |  | ENGLISH | FALSE | TEXT
bc53cfd1-5a49-4828-8060-e8f3b41be69e |  | Brightness → analog voltage → decision in the microcontroller → HIGH or LOW on a GPIO pin → light from the LED |  | 0 |  |  |  | ENGLISH | TRUE | TEXT
0819a4c6-e3db-4cd5-8410-4051ac75f5a7 |  | Decision in the microcontroller → brightness → analog voltage → light from the LED → HIGH or LOW on a GPIO pin |  | 0 |  |  |  | ENGLISH | FALSE | TEXT
255fd327-5d50-4cf3-bcfd-c7c526a3b4dc | MULTIPLE_CHOICE | A system must detect a person approaching a door from a few metres away, regardless of lighting or clothing colour. Which sensor fits better? |  | 0 |  |  |  | ENGLISH | 4 | TEXT | 5 |  | For a person approaching a door the ultrasonic sensor's longer range, wider beam and independence from lighting and colour make it suitable. | TEXT
255fd327-5d50-4cf3-bcfd-c7c526a3b4dc
IOT_COMPONENTS_DP_16
SUB_TOPIC_GETTING_STARTED_WITH_IOT
DIFFICULTY_HARD
TOPIC_IoT_MCQ
1a5b35c6-4d78-44c5-9fc5-960d6413edbc |  | Infrared, because it measures short fixed distances very precisely and quickly |  | 0 |  |  |  | ENGLISH | FALSE | TEXT
4a823b83-9d7f-461c-a106-4b3857fad4fd |  | Infrared, because it is unaffected by lighting or by clothing colour |  | 0 |  |  |  | ENGLISH | FALSE | TEXT
fc38eea5-e87f-4968-af53-5eb148b9b194 |  | Neither one; distance sensors are not able to detect people at all |  | 0 |  |  |  | ENGLISH | FALSE | TEXT
c1a83f41-e7ef-4dde-97fc-7317dbdd266f |  | Ultrasonic, because of its longer range, wide beam and independence from lighting and clothing colour |  | 0 |  |  |  | ENGLISH | TRUE | TEXT
1e709340-df44-40cf-bf95-9ef9ad9a6579 | MULTIPLE_CHOICE | Which statement describes a microcontroller, compared with a laptop? |  | 0 |  |  |  | ENGLISH | 4 | TEXT | 5 |  | A microcontroller is designed to sit inside a device and control it, with limited memory and direct pins. | TEXT
1e709340-df44-40cf-bf95-9ef9ad9a6579
IOT_COMPONENTS_DP_17
SUB_TOPIC_GETTING_STARTED_WITH_IOT
DIFFICULTY_EASY
TOPIC_IoT_MCQ
62e6deb5-6257-45cd-a265-0a58e20b56ca |  | It is built for one dedicated control job, typically runs one program and connects directly to electrical pins |  | 0 |  |  |  | ENGLISH | TRUE | TEXT
42bf1460-7bf2-408f-82ee-1d35654cd0e3 |  | It runs many applications at once under an operating system and has gigabytes of memory |  | 0 |  |  |  | ENGLISH | FALSE | TEXT
d6ee6092-9cd9-47ab-8083-ce9243853ae6 |  | It connects to the physical world only through USB and screens |  | 0 |  |  |  | ENGLISH | FALSE | TEXT
0a587125-0d9f-4d62-a9bb-4edc88e5040d |  | It always uses more power than a laptop |  | 0 |  |  |  | ENGLISH | FALSE | TEXT
ad1f9d8e-0260-4f46-8f61-a0153c2db42b | MULTIPLE_CHOICE | After the board is unplugged, which memory still holds your program? |  | 0 |  |  |  | ENGLISH | 4 | TEXT | 5 |  | Flash is non-volatile, like a recipe book on a shelf: the program survives power loss. | TEXT
ad1f9d8e-0260-4f46-8f61-a0153c2db42b
IOT_COMPONENTS_DP_18
SUB_TOPIC_GETTING_STARTED_WITH_IOT
DIFFICULTY_MEDIUM
TOPIC_IoT_MCQ
683a7cb8-3cfa-4e23-b9ff-b4534aa583c9 |  | RAM |  | 0 |  |  |  | ENGLISH | FALSE | TEXT
459c0363-5b57-4e58-899e-e176981d67b0 |  | Flash |  | 0 |  |  |  | ENGLISH | TRUE | TEXT
160db125-f881-4058-aae2-60b729be3284 |  | A timer |  | 0 |  |  |  | ENGLISH | FALSE | TEXT
371259be-4061-48f3-a5aa-7efc73d0998c |  | An ADC |  | 0 |  |  |  | ENGLISH | FALSE | TEXT
f401cbc7-2f5d-4227-a9cf-49f8213d3d37 | MULTIPLE_CHOICE | What does GPIO stand for? |  | 0 |  |  |  | ENGLISH | 4 | TEXT | 5 |  | GPIO means general-purpose input/output: a pin that software can use as an input or an output. | TEXT
f401cbc7-2f5d-4227-a9cf-49f8213d3d37
IOT_COMPONENTS_DP_19
SUB_TOPIC_GETTING_STARTED_WITH_IOT
DIFFICULTY_EASY
TOPIC_IoT_MCQ
b7562ac5-e820-49ce-a7cf-f33e3e62fc86 |  | General program instruction output |  | 0 |  |  |  | ENGLISH | FALSE | TEXT
588e4825-44db-458f-bbab-744f35bde8d3 |  | Graphical processing input/output |  | 0 |  |  |  | ENGLISH | FALSE | TEXT
407670c2-3043-4642-b429-5c7d06e2a9e9 |  | General-purpose input/output |  | 0 |  |  |  | ENGLISH | TRUE | TEXT
7ae15930-f5be-4b8f-9c1a-b8e9e7269576 |  | Generated pulse in/out |  | 0 |  |  |  | ENGLISH | FALSE | TEXT
1e7295e1-e1cd-4c87-9621-ebd6fd85cdbf | MULTIPLE_CHOICE | An LED stays off even though the program prints messages, so it is running. Following the signal from the program toward the LED, what should be checked next? |  | 0 |  |  |  | ENGLISH | 4 | TEXT | 5 |  | Following the signal from the program toward the LED, the program is confirmed running, so the next check is whether the pin is actually changing: the right pin is used and it is set as an output. | TEXT
1e7295e1-e1cd-4c87-9621-ebd6fd85cdbf
IOT_COMPONENTS_DP_20
SUB_TOPIC_GETTING_STARTED_WITH_IOT
DIFFICULTY_HARD
TOPIC_IoT_MCQ
6f1b6474-b2cc-4ba2-91a6-34583fc22156 |  | Whether the LED is healthy, by swapping it for a new one |  | 0 |  |  |  | ENGLISH | FALSE | TEXT
0baef8e6-5670-4a5d-b5c3-4e392de10e81 |  | Whether the board is powered and its ground is connected to the circuit |  | 0 |  |  |  | ENGLISH | FALSE | TEXT
56e80bf4-aa76-4966-8ce6-ddf01e39a565 |  | Whether the resistor's real value is within its tolerance band |  | 0 |  |  |  | ENGLISH | FALSE | TEXT
d6e0cc5e-be11-4620-b2a7-808758dde8fe |  | Whether the pin is changing: the right pin is used and set as an output |  | 0 |  |  |  | ENGLISH | TRUE | TEXT
f6a9e6f9-fddd-49cb-9e58-ebc4e64119d2 | MULTIPLE_CHOICE | Which component lets current flow easily in only one direction? |  | 0 |  |  |  | ENGLISH | 4 | TEXT | 5 |  | A diode acts like a one-way valve for current. | TEXT
f6a9e6f9-fddd-49cb-9e58-ebc4e64119d2
IOT_COMPONENTS_DP_1
SUB_TOPIC_GETTING_STARTED_WITH_IOT
DIFFICULTY_EASY
TOPIC_IoT_MCQ
01bd3d26-a401-4df8-a9a3-9c757fb72d84 |  | Resistor |  | 0 |  |  |  | ENGLISH | FALSE | TEXT
59934cc9-6aa5-48bd-b21b-9d6202b22c7f |  | Diode |  | 0 |  |  |  | ENGLISH | TRUE | TEXT
0ae9ff52-e8a7-4969-8bd3-a0d604c2d0be |  | Capacitor |  | 0 |  |  |  | ENGLISH | FALSE | TEXT
ac11d291-85d4-464e-82c8-2c760fed2987 |  | Transistor |  | 0 |  |  |  | ENGLISH | FALSE | TEXT
4c25474e-6a10-4f1b-907f-d162be69b65b | MULTIPLE_CHOICE | What does the fourth band of a resistor tell you? |  | 0 |  |  |  | ENGLISH | 4 | TEXT | 5 |  | The fourth band is the tolerance, the allowed difference between the real and marked resistance. | TEXT
4c25474e-6a10-4f1b-907f-d162be69b65b
IOT_COMPONENTS_DP_2
SUB_TOPIC_GETTING_STARTED_WITH_IOT
DIFFICULTY_EASY
TOPIC_IoT_MCQ
ebf8a229-8be7-4ae0-a47a-6bbd41450fcb |  | The maximum power the resistor can handle |  | 0 |  |  |  | ENGLISH | FALSE | TEXT
2929a159-1b74-42d7-a2a9-788f948ed3b1 |  | Which end of the resistor connects to ground |  | 0 |  |  |  | ENGLISH | FALSE | TEXT
ed61aaa1-c2e1-43a9-82f0-7efee2374d59 |  | How far the real value may be from the marked value |  | 0 |  |  |  | ENGLISH | TRUE | TEXT
8a7d6475-1911-4b1d-9ec4-050412ab52ab |  | The number of zeros after the digits |  | 0 |  |  |  | ENGLISH | FALSE | TEXT
1f97ee60-53f4-49fe-a02d-948664b04894 | MULTIPLE_CHOICE | An LED is fitted the wrong way round in an otherwise correct circuit. What do you expect? |  | 0 |  |  |  | ENGLISH | 4 | TEXT | 5 |  | An LED is a diode, so it conducts in only one direction. Reversed, it blocks and no light is produced. | TEXT
1f97ee60-53f4-49fe-a02d-948664b04894
IOT_COMPONENTS_DP_3
SUB_TOPIC_GETTING_STARTED_WITH_IOT
DIFFICULTY_MEDIUM
TOPIC_IoT_MCQ
da1218c5-483e-45e4-85fa-30394f8b3fdb |  | It lights brighter than normal |  | 0 |  |  |  | ENGLISH | FALSE | TEXT
b50083ad-2349-4c04-aaaf-8079be2701ba |  | It lights but only when the supply voltage is raised |  | 0 |  |  |  | ENGLISH | FALSE | TEXT
aba84551-bf01-436a-85ca-382d81acd134 |  | It acts like a plain wire |  | 0 |  |  |  | ENGLISH | FALSE | TEXT
8cf4d8e0-3a8f-45c1-9de2-a440ac948c18 |  | It does not light, because it blocks current in that direction |  | 0 |  |  |  | ENGLISH | TRUE | TEXT
c687339a-a567-4dab-8481-c1da21551b73 | MULTIPLE_CHOICE | An LED circuit has 3.3 V across the supply, the LED drops 2.0 V, and the resistor is 150 Ω. What is the current, approximately? |  | 0 |  |  |  | ENGLISH | 4 | TEXT | 5 |  | The resistor has 1.3 V across it, so I = 1.3 V ÷ 150 Ω ≈ 8.7 mA, close to the 10 mA target and safe. | TEXT
c687339a-a567-4dab-8481-c1da21551b73
IOT_COMPONENTS_DP_4
SUB_TOPIC_GETTING_STARTED_WITH_IOT
DIFFICULTY_MEDIUM
TOPIC_IoT_MCQ
f0c9453d-682d-40c4-baee-ed2cecf42709 |  | 8.7 mA |  | 0 |  |  |  | ENGLISH | TRUE | TEXT
e94c5a7d-ae69-458b-bd6c-07e0d03a0119 |  | 10 mA |  | 0 |  |  |  | ENGLISH | FALSE | TEXT
7b0b185f-9b8b-4bfa-b8d0-024db714e9d2 |  | 22 mA |  | 0 |  |  |  | ENGLISH | FALSE | TEXT
63220ad9-b69a-4b3b-a934-86ea2d736dd4 |  | 13.3 mA |  | 0 |  |  |  | ENGLISH | FALSE | TEXT
c0cb79d9-b8d3-4c5c-ac0f-e18b0f13ff2b | MULTIPLE_CHOICE | The supply voltage dips for a moment. What does a capacitor on that supply do? |  | 0 |  |  |  | ENGLISH | 4 | TEXT | 5 |  | A capacitor stores charge and energy and releases them when the supply voltage falls. | TEXT
c0cb79d9-b8d3-4c5c-ac0f-e18b0f13ff2b
IOT_COMPONENTS_DP_5
SUB_TOPIC_GETTING_STARTED_WITH_IOT
DIFFICULTY_EASY
TOPIC_IoT_MCQ
7d135d05-e38e-442c-b47b-b0c5cc0a785d |  | It stores more charge and deepens the dip |  | 0 |  |  |  | ENGLISH | FALSE | TEXT
0b7a8d71-8396-44fd-8470-e78ecf8bbe1c |  | It releases stored charge to top the voltage up |  | 0 |  |  |  | ENGLISH | TRUE | TEXT
3312b466-6dd9-40e8-91ee-39bbba397516 |  | It cuts the circuit open |  | 0 |  |  |  | ENGLISH | FALSE | TEXT
4d2f26f9-d61f-406e-b380-e2c6d87c2781 |  | It converts the dip into light |  | 0 |  |  |  | ENGLISH | FALSE | TEXT
2ed805d4-50cb-4de0-96dd-9439f4de454f | MULTIPLE_CHOICE | A capacitor of 100 µF charges through a 47 kΩ resistor. About how long does it take to reach roughly 63% of the supply voltage? |  | 0 |  |  |  | ENGLISH | 4 | TEXT | 5 |  | One time constant gives about 63%. τ = 47,000 Ω × 0.0001 F = 4.7 s. | TEXT
2ed805d4-50cb-4de0-96dd-9439f4de454f
IOT_COMPONENTS_DP_6
SUB_TOPIC_GETTING_STARTED_WITH_IOT
DIFFICULTY_MEDIUM
TOPIC_IoT_MCQ
1edebfee-72cb-4760-ae13-470bf3b93dac |  | About 0.47 seconds |  | 0 |  |  |  | ENGLISH | FALSE | TEXT
fca709a2-10ba-48a5-be6a-ace31d1d5210 |  | About 23.5 seconds |  | 0 |  |  |  | ENGLISH | FALSE | TEXT
bdabe25d-3b1e-4689-b9e2-264977edf82b |  | About 4.7 seconds |  | 0 |  |  |  | ENGLISH | TRUE | TEXT
a1a90fcf-ed1a-4c79-a818-1a004779957b |  | About 47 seconds |  | 0 |  |  |  | ENGLISH | FALSE | TEXT
821063c1-7363-4901-a220-ee97297a1552 | MULTIPLE_CHOICE | What does a pull-up resistor do for an input pin? |  | 0 |  |  |  | ENGLISH | 4 | TEXT | 5 |  | A pull-up gives the input a default HIGH when the button is not pressed. Pressing connects the pin to ground. | TEXT
821063c1-7363-4901-a220-ee97297a1552
IOT_COMPONENTS_DP_7
SUB_TOPIC_GETTING_STARTED_WITH_IOT
DIFFICULTY_MEDIUM
TOPIC_IoT_MCQ
18b411eb-97a0-4fa6-bf21-fe0645b98dd4 |  | It holds the pin at LOW whenever the button is pressed |  | 0 |  |  |  | ENGLISH | FALSE | TEXT
09ebd781-8637-4e92-b164-1f3e810f33c8 |  | It converts the pin's voltage signal into a number for the program |  | 0 |  |  |  | ENGLISH | FALSE | TEXT
a592c69a-6d7f-47f2-a7e6-ea8ed40defe7 |  | It limits the current through the button to exactly zero at all times |  | 0 |  |  |  | ENGLISH | FALSE | TEXT
eed8b4be-6bef-47ab-a6b5-a7d429f7cbd0 |  | It holds the pin HIGH through the supply when nothing else drives it |  | 0 |  |  |  | ENGLISH | TRUE | TEXT
79a4be31-251a-4c38-b1fe-a1720f184caf | MULTIPLE_CHOICE | A button is connected with a pull-down arrangement: pressing connects the pin to 3.3 V. What does the pin read when pressed? |  | 0 |  |  |  | ENGLISH | 4 | TEXT | 5 |  | A pull-down reads LOW when released and HIGH when pressed, the opposite of a pull-up. | TEXT
79a4be31-251a-4c38-b1fe-a1720f184caf
IOT_COMPONENTS_DP_8
SUB_TOPIC_GETTING_STARTED_WITH_IOT
DIFFICULTY_MEDIUM
TOPIC_IoT_MCQ
e36b5894-465d-4d14-b971-06dda36d8b2e |  | HIGH |  | 0 |  |  |  | ENGLISH | TRUE | TEXT
e4512ef9-3a80-46eb-b965-ae425be2c473 |  | LOW |  | 0 |  |  |  | ENGLISH | FALSE | TEXT
afff7b5f-512d-48a9-9d41-5f8c312356df |  | Undefined |  | 0 |  |  |  | ENGLISH | FALSE | TEXT
8dc6f5d7-864f-426f-b0b2-12247a2cbcfd |  | 0 V |  | 0 |  |  |  | ENGLISH | FALSE | TEXT
140c0171-07e4-4faa-a102-d03ec5299579 | MULTIPLE_CHOICE | A button is wired between an input pin and GND with no pull-up. The program sees random HIGH and LOW readings even when nobody touches the button. What is the cause and fix? |  | 0 |  |  |  | ENGLISH | 4 | TEXT | 5 |  | With nothing connected when released, the pin floats and picks up noise. A pull-up gives it a defined default HIGH. | TEXT
140c0171-07e4-4faa-a102-d03ec5299579
IOT_COMPONENTS_DP_9
SUB_TOPIC_GETTING_STARTED_WITH_IOT
DIFFICULTY_HARD
TOPIC_IoT_MCQ
c18a21a8-9b87-4ca7-a812-0893aa217d8f |  | Contact bounce; add a longer delay to the program and test again |  | 0 |  |  |  | ENGLISH | FALSE | TEXT
9e4babda-e0c0-4e5c-b994-6afcf239fe21 |  | The input floats when released; enable an internal pull-up or add a pull-up resistor |  | 0 |  |  |  | ENGLISH | TRUE | TEXT
b2a23ecc-e56a-434f-b404-0384ea64d12f |  | The program loop runs too slowly, so shorten the delay in the loop |  | 0 |  |  |  | ENGLISH | FALSE | TEXT
965421c3-c88d-4cc8-9d68-fedf6a8ae184 |  | The pin is set as an output, so change its direction to input mode |  | 0 |  |  |  | ENGLISH | FALSE | TEXT
0d502e42-2235-4c85-b2b0-8033c8ab8faf | MULTIPLE_CHOICE | A GPIO pin drives a transistor that switches a motor from a separate battery. The pin is HIGH but the motor never runs. The battery's negative terminal is not connected to the microcontroller's ground. What is the problem? |  | 0 |  |  |  | ENGLISH | 4 | TEXT | 5 |  | The control signal needs a shared reference. Without a common ground the transistor cannot tell whether it should be on or off. | TEXT
0d502e42-2235-4c85-b2b0-8033c8ab8faf
IOT_COMPONENTS_DP_10
SUB_TOPIC_GETTING_STARTED_WITH_IOT
DIFFICULTY_HARD
TOPIC_IoT_MCQ
3d8485c6-6ae6-4a60-8a7f-288f3479b44a |  | The GPIO pin is not able to output a HIGH level at all |  | 0 |  |  |  | ENGLISH | FALSE | TEXT
d793ea79-5cdc-46f6-a285-eb73ad32db91 |  | The motor needs a pull-up resistor across its two terminals |  | 0 |  |  |  | ENGLISH | FALSE | TEXT
b749d36c-8ad0-4344-b32f-481eb14b1ba2 |  | There is no common ground, so the transistor sees no valid control signal |  | 0 |  |  |  | ENGLISH | TRUE | TEXT
84f1f2c2-cc4d-4fb9-b1d7-92b10903f3dc |  | The transistor must be replaced by a diode to carry the current |  | 0 |  |  |  | ENGLISH | FALSE | TEXT
5cb7e2f2-3fd6-4b85-9350-2cd90af8ba6a | MULTIPLE_CHOICE | Which terminal is the control terminal of a MOSFET? |  | 0 |  |  |  | ENGLISH | 4 | TEXT | 5 |  | A MOSFET's gate controls the flow between drain and source. | TEXT
5cb7e2f2-3fd6-4b85-9350-2cd90af8ba6a
IOT_COMPONENTS_DP_11
SUB_TOPIC_GETTING_STARTED_WITH_IOT
DIFFICULTY_MEDIUM
TOPIC_IoT_MCQ
145c8b10-eca8-4026-ac5f-75b667ba323e |  | Base |  | 0 |  |  |  | ENGLISH | FALSE | TEXT
5d36b886-9823-4649-a234-f9a23b5ebf80 |  | Collector |  | 0 |  |  |  | ENGLISH | FALSE | TEXT
1173cfcd-bbc6-4b1b-ab5e-537933787885 |  | Source |  | 0 |  |  |  | ENGLISH | FALSE | TEXT
704b30fb-a233-4ef4-9d98-e6ddc2068786 |  | Gate |  | 0 |  |  |  | ENGLISH | TRUE | TEXT
092c9de8-e789-4361-adba-5cb8678df318 | MULTIPLE_CHOICE | Which of these is an input device (sensor)? |  | 0 |  |  |  | ENGLISH | 4 | TEXT | 5 |  | A temperature sensor tells the microcontroller about the world. The others change the world as outputs. | TEXT
092c9de8-e789-4361-adba-5cb8678df318
IOT_COMPONENTS_DP_12
SUB_TOPIC_GETTING_STARTED_WITH_IOT
DIFFICULTY_EASY
TOPIC_IoT_MCQ
f89a6a86-6a64-4817-84ed-b7ea2cf869cf |  | Temperature sensor |  | 0 |  |  |  | ENGLISH | TRUE | TEXT
55303bad-6dc4-49b6-9320-fd9326dca485 |  | DC motor |  | 0 |  |  |  | ENGLISH | FALSE | TEXT
4499245b-d341-4902-ac27-298d4e53c8ea |  | LED indicator |  | 0 |  |  |  | ENGLISH | FALSE | TEXT
73a00e9d-221b-4efc-adfb-7e7901ba9fa5 |  | Small buzzer |  | 0 |  |  |  | ENGLISH | FALSE | TEXT
ff9b161b-2c55-47e4-a895-94f9b15bc509 | MULTIPLE_CHOICE | A PIR motion module outputs HIGH when it detects motion and LOW otherwise. What kind of output is this? |  | 0 |  |  |  | ENGLISH | 4 | TEXT | 5 |  | Two levels, HIGH or LOW, make a digital signal that the microcontroller reads directly. | TEXT
ff9b161b-2c55-47e4-a895-94f9b15bc509
IOT_COMPONENTS_DP_13
SUB_TOPIC_GETTING_STARTED_WITH_IOT
DIFFICULTY_MEDIUM
TOPIC_IoT_MCQ
be21ac4b-834e-4d33-86ba-77c60069ca18 |  | Analog voltage |  | 0 |  |  |  | ENGLISH | FALSE | TEXT
625b935d-233d-4772-be05-b0cb4236886a |  | Digital signal with two levels |  | 0 |  |  |  | ENGLISH | TRUE | TEXT
6ea93e24-2a7f-4076-8feb-5d9d31d87c8e |  | Digital data sent as numbers |  | 0 |  |  |  | ENGLISH | FALSE | TEXT
19039b2d-e57b-459d-84c0-46af8846ed1c |  | Actuator output |  | 0 |  |  |  | ENGLISH | FALSE | TEXT
1bf33e5d-e201-4c09-af93-ce54c2cdb082 | MULTIPLE_CHOICE | In a room at constant temperature, a sensor's reading jumps up and down by small amounts. Which statement is correct? |  | 0 |  |  |  | ENGLISH | 4 | TEXT | 5 |  | Small random jumps are sensor noise. Sensor readings are affected by accuracy, noise, placement and environment, so they are not the "true" value. | TEXT
1bf33e5d-e201-4c09-af93-ce54c2cdb082
IOT_COMPONENTS_DP_14
SUB_TOPIC_GETTING_STARTED_WITH_IOT
DIFFICULTY_HARD
TOPIC_IoT_MCQ
2f7e9863-73f0-46b7-a4d8-6c06a0dad3c3 |  | The room temperature must really be changing that quickly and often |  | 0 |  |  |  | ENGLISH | FALSE | TEXT
37abc3f0-e949-4cc0-bb22-b73a5efd7f61 |  | The sensor is certainly broken and must be replaced immediately |  | 0 |  |  |  | ENGLISH | FALSE | TEXT
2ce18ec8-1bae-4359-b756-3f703b8e92c9 |  | This is noise; readings never exactly equal the true value, even when it is steady |  | 0 |  |  |  | ENGLISH | TRUE | TEXT
286d7ddb-62c0-4846-8579-dbf938603a3d |  | The sensor's supply voltage is too high, causing the jumps |  | 0 |  |  |  | ENGLISH | FALSE | TEXT
d7767228-edb8-4a73-a4e3-100622b6e0fd | MULTIPLE_CHOICE | A plant watering system reads soil moisture and switches a pump with a transistor. Which sequence correctly traces it? |  | 0 |  |  |  | ENGLISH | 4 | TEXT | 5 |  | The moisture sensor outputs an analog voltage, the microcontroller decides, the GPIO signal switches the transistor and the transistor powers the pump. | TEXT
d7767228-edb8-4a73-a4e3-100622b6e0fd
IOT_COMPONENTS_DP_15
SUB_TOPIC_GETTING_STARTED_WITH_IOT
DIFFICULTY_HARD
TOPIC_IoT_MCQ
8f2cd2f2-e14f-4bcb-939d-3a3032e95762 |  | Soil moisture → pump → transistor → GPIO control signal → microcontroller decision → water |  | 0 |  |  |  | ENGLISH | FALSE | TEXT
a9ccc3ed-72cb-4c5b-847d-ec723283d941 |  | Analog voltage → water → pump → microcontroller decision → transistor → soil moisture |  | 0 |  |  |  | ENGLISH | FALSE | TEXT
af8d0ba4-3267-4fea-87ae-54d39a9d60ce |  | Microcontroller decision → soil moisture → transistor → analog voltage → pump → water |  | 0 |  |  |  | ENGLISH | FALSE | TEXT
cf282259-887e-4ac8-99e2-6e7cefdf4351 |  | Soil moisture → analog voltage → microcontroller decision → GPIO control signal → transistor → pump → water |  | 0 |  |  |  | ENGLISH | TRUE | TEXT
ed2fb4fc-6b42-43b6-af78-d83c083f879c | MULTIPLE_CHOICE | A system must detect whether a box is present on a conveyor at a short, fixed distance, quickly and precisely. Which sensor fits better? |  | 0 |  |  |  | ENGLISH | 4 | TEXT | 5 |  | A short, fixed distance and a narrow beam suit the infrared sensor, which detects each item quickly and precisely. | TEXT
ed2fb4fc-6b42-43b6-af78-d83c083f879c
IOT_COMPONENTS_DP_16
SUB_TOPIC_GETTING_STARTED_WITH_IOT
DIFFICULTY_HARD
TOPIC_IoT_MCQ
18ec3f64-c231-4892-a098-a4187370cbaa |  | Infrared, because its short range and narrow beam give fast, precise detection |  | 0 |  |  |  | ENGLISH | TRUE | TEXT
2be77d87-d037-4f08-94ef-07f12729ea44 |  | Ultrasonic, because it has a long range and a wide beam that covers the belt |  | 0 |  |  |  | ENGLISH | FALSE | TEXT
282108cc-7a2d-44e0-a6c6-ff17d7e44be9 |  | Ultrasonic, because infrared sensors cannot detect objects on a belt at all |  | 0 |  |  |  | ENGLISH | FALSE | TEXT
75bddbdc-4b1f-4dbf-aa77-bb7973390858 |  | Neither sensor; a distance sensor cannot detect boxes on a moving conveyor |  | 0 |  |  |  | ENGLISH | FALSE | TEXT
edec7101-dee1-48c6-a1cb-656e54758852 | MULTIPLE_CHOICE | What does a development board add to the bare ESP32-S3 chip? |  | 0 |  |  |  | ENGLISH | 4 | TEXT | 5 |  | The development board makes the chip usable by adding USB for programming and power, a regulator, buttons and headers that bring the pins out. | TEXT
edec7101-dee1-48c6-a1cb-656e54758852
IOT_COMPONENTS_DP_17
SUB_TOPIC_GETTING_STARTED_WITH_IOT
DIFFICULTY_EASY
TOPIC_IoT_MCQ
e173ff20-5084-41cb-b424-f816cae54cf8 |  | A second processor and a graphical operating system |  | 0 |  |  |  | ENGLISH | FALSE | TEXT
3e3b28db-d772-4336-a741-1600c00057ff |  | A USB connection, a power regulator, buttons and pin headers |  | 0 |  |  |  | ENGLISH | TRUE | TEXT
38b58cda-8df9-48bd-872c-467d645de14a |  | A larger memory that replaces flash |  | 0 |  |  |  | ENGLISH | FALSE | TEXT
5b4fe735-52b3-4223-af5d-caf87e5fe86e |  | A permanent connection to the cloud |  | 0 |  |  |  | ENGLISH | FALSE | TEXT
9ace57f3-1c6a-42d6-8abb-125dfea827e0 | MULTIPLE_CHOICE | Which memory holds variables, sensor readings and counters while the program runs, and what happens to it when power is removed? |  | 0 |  |  |  | ENGLISH | 4 | TEXT | 5 |  | RAM is the scratch paper: working data, lost when power is removed. | TEXT
9ace57f3-1c6a-42d6-8abb-125dfea827e0
IOT_COMPONENTS_DP_18
SUB_TOPIC_GETTING_STARTED_WITH_IOT
DIFFICULTY_MEDIUM
TOPIC_IoT_MCQ
4cd311b2-bdec-43cc-8fed-fd4f195b6436 |  | Flash; its contents are erased |  | 0 |  |  |  | ENGLISH | FALSE | TEXT
4fc76091-d366-41c8-8802-cfe0056a96ea |  | RAM; its contents are kept forever |  | 0 |  |  |  | ENGLISH | FALSE | TEXT
c445d1fa-557d-44c1-b067-2b2eb1594a8f |  | RAM; its contents are erased |  | 0 |  |  |  | ENGLISH | TRUE | TEXT
3b51f2b7-061f-4d50-be6c-72bd530e11cc |  | Flash; its contents are kept until the program ends |  | 0 |  |  |  | ENGLISH | FALSE | TEXT
92c631ab-c6ba-414e-8d70-3ce6761f6cbf | MULTIPLE_CHOICE | A GPIO pin is configured as an output and the program sets it HIGH on a 3.3 V board. What is the pin's voltage? |  | 0 |  |  |  | ENGLISH | 4 | TEXT | 5 |  | HIGH means the pin drives a voltage near the supply voltage, about 3.3 V here. | TEXT
92c631ab-c6ba-414e-8d70-3ce6761f6cbf
IOT_COMPONENTS_DP_19
SUB_TOPIC_GETTING_STARTED_WITH_IOT
DIFFICULTY_EASY
TOPIC_IoT_MCQ
46338fb4-026e-41f6-a975-b5219076710a |  | About 0 V |  | 0 |  |  |  | ENGLISH | FALSE | TEXT
5874969d-ee25-49d2-9e9f-908c3e6461b6 |  | About 5 V |  | 0 |  |  |  | ENGLISH | FALSE | TEXT
af76eace-00bc-485d-8614-89d426f1fc0c |  | About 1.65 V |  | 0 |  |  |  | ENGLISH | FALSE | TEXT
81439d4d-bbae-47b0-bdf5-2fb04350c7e2 |  | About 3.3 V |  | 0 |  |  |  | ENGLISH | TRUE | TEXT
596b60a4-d88f-4e55-a640-d6210c13c271 | MULTIPLE_CHOICE | A multimeter shows the GPIO pin changing between HIGH and LOW, but the LED stays off. Following the signal toward the LED, what comes next? |  | 0 |  |  |  | ENGLISH | 4 | TEXT | 5 |  | Once the pin is changing, the software side is doing its job. The next check is whether the wiring is correct. | TEXT
596b60a4-d88f-4e55-a640-d6210c13c271
IOT_COMPONENTS_DP_20
SUB_TOPIC_GETTING_STARTED_WITH_IOT
DIFFICULTY_HARD
TOPIC_IoT_MCQ
6dddb6b9-1e51-4355-a0a4-8c1686eb3f93 |  | Check the wiring: series resistor, LED direction and return to ground |  | 0 |  |  |  | ENGLISH | TRUE | TEXT
029bd580-ccb1-43bf-bd81-4a88556b16aa |  | Check whether the program has been uploaded and started correctly |  | 0 |  |  |  | ENGLISH | FALSE | TEXT
b80cf401-a99e-4d3d-a77d-25215a14f113 |  | Check whether the pin is set up as an output in the program |  | 0 |  |  |  | ENGLISH | FALSE | TEXT
d1d5b911-01ce-482a-b0c5-3cbd8969ed8b |  | Replace the microcontroller with a new development board |  | 0 |  |  |  | ENGLISH | FALSE | TEXT
ac621d3a-7221-4396-9db3-0fe7f12678a9 | MULTIPLE_CHOICE | Which component uses a small electrical signal to control a larger current? |  | 0 |  |  |  | ENGLISH | 4 | TEXT | 5 |  | A transistor is an electrically controlled switch: a small control signal switches a much larger flow. | TEXT
ac621d3a-7221-4396-9db3-0fe7f12678a9
IOT_COMPONENTS_DP_1
SUB_TOPIC_GETTING_STARTED_WITH_IOT
DIFFICULTY_EASY
TOPIC_IoT_MCQ
c5a2536c-4788-44f8-b022-aaff4564f7af |  | Resistor |  | 0 |  |  |  | ENGLISH | FALSE | TEXT
9a5f069e-33fe-481d-a260-7628f006d734 |  | Capacitor |  | 0 |  |  |  | ENGLISH | FALSE | TEXT
f710978c-f51a-435a-b9ae-97c2cb696263 |  | Transistor |  | 0 |  |  |  | ENGLISH | TRUE | TEXT
ce46021e-afe9-4cf4-8b00-fc100030a0cc |  | Button |  | 0 |  |  |  | ENGLISH | FALSE | TEXT
2007ba33-8582-45cb-95b3-0c6762dcd6bb | MULTIPLE_CHOICE | A resistor's bands are hard to read. What is the reliable way to find its value? |  | 0 |  |  |  | ENGLISH | 4 | TEXT | 5 |  | A multimeter in resistance mode measures the value, with the resistor removed from a powered circuit. | TEXT
2007ba33-8582-45cb-95b3-0c6762dcd6bb
IOT_COMPONENTS_DP_2
SUB_TOPIC_GETTING_STARTED_WITH_IOT
DIFFICULTY_EASY
TOPIC_IoT_MCQ
b654b0f8-c994-4551-beef-fd0e58b48efc |  | Measure its current with the meter placed across a live supply |  | 0 |  |  |  | ENGLISH | FALSE | TEXT
d10ce58f-36ab-4c17-b107-bba2794abe38 |  | Assume the nearest standard value to the one you need |  | 0 |  |  |  | ENGLISH | FALSE | TEXT
48312ccf-8501-424d-8e25-ac5b6b5d914d |  | Look at the length of the resistor's legs |  | 0 |  |  |  | ENGLISH | FALSE | TEXT
5b89322e-0f0f-4b17-9856-86ccbd6333a6 |  | Measure it with a multimeter, with the resistor out of any powered circuit |  | 0 |  |  |  | ENGLISH | TRUE | TEXT
d0fff870-4bd6-4cab-9aaf-7474f61efb56 | MULTIPLE_CHOICE | How is an LED related to an ordinary diode? |  | 0 |  |  |  | ENGLISH | 4 | TEXT | 5 |  | The LED is a light-emitting diode, so everything about diodes applies: it has an anode and a cathode and conducts one way. | TEXT
d0fff870-4bd6-4cab-9aaf-7474f61efb56
IOT_COMPONENTS_DP_3
SUB_TOPIC_GETTING_STARTED_WITH_IOT
DIFFICULTY_MEDIUM
TOPIC_IoT_MCQ
5fd9960a-0d1b-4d6c-af73-4cd03d22a6fd |  | It is a diode that gives off light when forward current flows |  | 0 |  |  |  | ENGLISH | TRUE | TEXT
734244a9-28e8-4dc8-8602-6bde2defdd1f |  | It is a resistor that gives off light when it is heated enough |  | 0 |  |  |  | ENGLISH | FALSE | TEXT
0b78f01c-e684-4261-baf1-4c61368d7111 |  | It is a capacitor that releases stored charge as light |  | 0 |  |  |  | ENGLISH | FALSE | TEXT
7b16ef88-60ac-49f1-9f53-5e2b2223743e |  | It is a transistor that switches a lamp's light on and off |  | 0 |  |  |  | ENGLISH | FALSE | TEXT
290cf6e6-e695-4d1c-818c-33d9d2c63e18 | MULTIPLE_CHOICE | Why choose a standard resistor value just above the calculated value rather than just below it? |  | 0 |  |  |  | ENGLISH | 4 | TEXT | 5 |  | More resistance means slightly less current for the same voltage. A value just above keeps the current at or just under the target. | TEXT
290cf6e6-e695-4d1c-818c-33d9d2c63e18
IOT_COMPONENTS_DP_4
SUB_TOPIC_GETTING_STARTED_WITH_IOT
DIFFICULTY_MEDIUM
TOPIC_IoT_MCQ
7f3f78c4-38f7-48ba-9b6c-ca41a478a2fc |  | The current rises above the target, which makes the LED brighter and safer |  | 0 |  |  |  | ENGLISH | FALSE | TEXT
30b0cf76-788b-40ce-b7f4-b62f35a8cd0d |  | The current stays at or slightly below the target, so the LED stays safe |  | 0 |  |  |  | ENGLISH | TRUE | TEXT
45a3644a-cc11-4593-a722-601fbda522ad |  | A larger resistor raises the LED's forward voltage |  | 0 |  |  |  | ENGLISH | FALSE | TEXT
60b24eea-eeb6-4afb-8298-d3ecc5812cdd |  | Standard values below the calculated one do not exist |  | 0 |  |  |  | ENGLISH | FALSE | TEXT
4c94e76c-95bb-4871-9ceb-6822b87fc357 | MULTIPLE_CHOICE | Besides smoothing supplies, which jobs does a capacitor help with in circuits? |  | 0 |  |  |  | ENGLISH | 4 | TEXT | 5 |  | A capacitor charges and discharges through a resistor at a predictable rate, which creates delays and smooths noisy signals. | TEXT
4c94e76c-95bb-4871-9ceb-6822b87fc357
IOT_COMPONENTS_DP_5
SUB_TOPIC_GETTING_STARTED_WITH_IOT
DIFFICULTY_EASY
TOPIC_IoT_MCQ
4e72f85d-8f05-4219-b28a-6d90d95a89b9 |  | Limiting current through an LED |  | 0 |  |  |  | ENGLISH | FALSE | TEXT
46e3c665-de2e-46e1-a7c6-d42ea6195b22 |  | Switching a motor on and off |  | 0 |  |  |  | ENGLISH | FALSE | TEXT
686728c8-b9c2-4072-9a66-94c4d5fd452b |  | Timing and filtering |  | 0 |  |  |  | ENGLISH | TRUE | TEXT
fccda22a-4564-42e5-ac99-056dab6cfaa8 |  | Letting current flow in one direction only |  | 0 |  |  |  | ENGLISH | FALSE | TEXT
e448c451-d551-4db3-959b-88f478ef405a | MULTIPLE_CHOICE | In an RC circuit the time constant is 2 seconds. After about how long is the capacitor essentially fully charged? |  | 0 |  |  |  | ENGLISH | 4 | TEXT | 5 |  | A capacitor is essentially fully charged after about five time constants: 5 × 2 s = 10 s. | TEXT
e448c451-d551-4db3-959b-88f478ef405a
IOT_COMPONENTS_DP_6
SUB_TOPIC_GETTING_STARTED_WITH_IOT
DIFFICULTY_MEDIUM
TOPIC_IoT_MCQ
724422ec-3d4f-42c7-9516-1a76f54b5b4c |  | About 2 seconds |  | 0 |  |  |  | ENGLISH | FALSE | TEXT
c3cb1ef3-173a-49b9-ad7d-724b7a94c05f |  | About 5 seconds |  | 0 |  |  |  | ENGLISH | FALSE | TEXT
aef46727-ec3b-4955-bf0d-7f7989df00d9 |  | About 63 seconds |  | 0 |  |  |  | ENGLISH | FALSE | TEXT
f2f03158-ccd8-4a27-82f2-c720c85d88b2 |  | About 10 seconds |  | 0 |  |  |  | ENGLISH | TRUE | TEXT
8e5e8c38-7b2d-455d-9bdd-dad0f6b170de | MULTIPLE_CHOICE | A button connects an input to 3.3 V when pressed, and a resistor connects the input to ground. What does the pin read when the button is released? |  | 0 |  |  |  | ENGLISH | 4 | TEXT | 5 |  | This is a pull-down arrangement: the resistor holds the input LOW by default, and pressing connects it to 3.3 V, giving HIGH. | TEXT
8e5e8c38-7b2d-455d-9bdd-dad0f6b170de
IOT_COMPONENTS_DP_7
SUB_TOPIC_GETTING_STARTED_WITH_IOT
DIFFICULTY_MEDIUM
TOPIC_IoT_MCQ
e2463c44-9644-48a6-91d9-62f5d9305331 |  | LOW, because the pull-down resistor holds it at ground |  | 0 |  |  |  | ENGLISH | TRUE | TEXT
4bd7bd45-a3de-491a-80da-d26c50a541c9 |  | HIGH, because the pin is floating up to 3.3 V |  | 0 |  |  |  | ENGLISH | FALSE | TEXT
4988ed21-4a04-4ec5-835f-106472ebad39 |  | Undefined, because the resistor leaves the pin floating |  | 0 |  |  |  | ENGLISH | FALSE | TEXT
31e53536-ab82-46eb-a370-d884febaef56 |  | HIGH, because the resistor is a pull-up |  | 0 |  |  |  | ENGLISH | FALSE | TEXT
7c6fda1a-824c-4628-b7ae-31b672592011 | MULTIPLE_CHOICE | With a pull-up, a program turns an LED on when button.value == False. When does the LED turn on? |  | 0 |  |  |  | ENGLISH | 4 | TEXT | 5 |  | With a pull-up, pressed reads LOW, which is False, so the condition is true while the button is pressed. | TEXT
7c6fda1a-824c-4628-b7ae-31b672592011
IOT_COMPONENTS_DP_8
SUB_TOPIC_GETTING_STARTED_WITH_IOT
DIFFICULTY_MEDIUM
TOPIC_IoT_MCQ
8aafddb1-34b8-4f28-a8f0-b4276e383c01 |  | While the button is released |  | 0 |  |  |  | ENGLISH | FALSE | TEXT
eda15001-8990-43f4-9d98-c713538b9a8b |  | While the button is pressed |  | 0 |  |  |  | ENGLISH | TRUE | TEXT
c64b87b6-1795-49af-b647-8dd826b0cc69 |  | Only when the button is released after a long press |  | 0 |  |  |  | ENGLISH | FALSE | TEXT
f5af2e1c-68ab-456b-92c7-0e7c6e6091c1 |  | Never, because False is not a valid value |  | 0 |  |  |  | ENGLISH | FALSE | TEXT
d0d79c2e-e013-4e9f-a078-49777fdf7165 | MULTIPLE_CHOICE | A battery-powered device uses a 100 Ω pull-up on a button that is held pressed for long periods, and the battery drains quickly. What explains this and what is a better choice? |  | 0 |  |  |  | ENGLISH | 4 | TEXT | 5 |  | A small pull-up wastes 33 mA when the button is pressed. A 10 kΩ pull-up carries only about 0.33 mA while still holding the input at its default. | TEXT
d0d79c2e-e013-4e9f-a078-49777fdf7165
IOT_COMPONENTS_DP_9
SUB_TOPIC_GETTING_STARTED_WITH_IOT
DIFFICULTY_HARD
TOPIC_IoT_MCQ
373b1d48-902a-4974-9d51-2035e4854356 |  | Pressed, the pull-up carries almost no current; use an even smaller value |  | 0 |  |  |  | ENGLISH | FALSE | TEXT
796b0dc7-057c-4366-aa0f-53598b64edf2 |  | The pull-up has no effect on current; replace the battery |  | 0 |  |  |  | ENGLISH | FALSE | TEXT
7e302e68-00f2-41d3-8be3-bfe95e662294 |  | Pressed, the pull-up carries 3.3 V ÷ 100 Ω = 33 mA that is wasted as heat; use about 10 kΩ |  | 0 |  |  |  | ENGLISH | TRUE | TEXT
3ef35384-1f91-4333-8f29-e514688e342e |  | The button's contacts consume the current; use a transistor instead |  | 0 |  |  |  | ENGLISH | FALSE | TEXT
4521919c-88d4-4514-9d66-75557722b66e | MULTIPLE_CHOICE | A student connects a motor needing several hundred mA directly to a GPIO pin, and the pin overheats. Which redesign is correct? |  | 0 |  |  |  | ENGLISH | 4 | TEXT | 5 |  | The GPIO supplies only a small control signal. The motor's larger current comes from a separate supply, switched by a transistor with a flyback diode and a common ground. | TEXT
4521919c-88d4-4514-9d66-75557722b66e
IOT_COMPONENTS_DP_10
SUB_TOPIC_GETTING_STARTED_WITH_IOT
DIFFICULTY_HARD
TOPIC_IoT_MCQ
150fec11-9b06-4d4c-87a9-c36189d841ea |  | Use a much larger resistor between the pin and the motor to limit current |  | 0 |  |  |  | ENGLISH | FALSE | TEXT
c0953282-76cb-478b-8f8c-8039d5cb25a2 |  | Connect a large capacitor across the pin to smooth out the motor current |  | 0 |  |  |  | ENGLISH | FALSE | TEXT
5d7b3706-5686-40a2-b8b0-24fc21471d46 |  | Connect the motor to a second GPIO pin in series with the first pin |  | 0 |  |  |  | ENGLISH | FALSE | TEXT
51ba51a5-09ba-44fe-8181-f4b8e539a25d |  | Use the pin for a transistor switch, give the motor its own supply, add a flyback diode, share ground |  | 0 |  |  |  | ENGLISH | TRUE | TEXT
ee3d9abb-e1e6-40d7-b420-8351c605692c | MULTIPLE_CHOICE | How do the two common transistor families differ in how they are controlled? |  | 0 |  |  |  | ENGLISH | 4 | TEXT | 5 |  | BJT: base current controls collector-emitter current. MOSFET: gate voltage controls drain-source current. | TEXT
ee3d9abb-e1e6-40d7-b420-8351c605692c
IOT_COMPONENTS_DP_11
SUB_TOPIC_GETTING_STARTED_WITH_IOT
DIFFICULTY_MEDIUM
TOPIC_IoT_MCQ
88b1e850-8192-4f0c-add8-f97cddf239ac |  | A BJT is controlled by a current at its base, while a MOSFET is controlled by a voltage at its gate |  | 0 |  |  |  | ENGLISH | TRUE | TEXT
c3e3c212-6ffc-421c-b5a4-2ed77454247c |  | A BJT is controlled by a voltage at its gate, while a MOSFET is controlled by a current at its base |  | 0 |  |  |  | ENGLISH | FALSE | TEXT
b3503296-cd7f-434e-b269-ebd70f359e84 |  | Both are controlled only by the supply voltage on the load |  | 0 |  |  |  | ENGLISH | FALSE | TEXT
b60b2d6f-0d3b-4b37-8842-9f8848da8e13 |  | Neither can switch a load; both only store charge |  | 0 |  |  |  | ENGLISH | FALSE | TEXT
380a66dd-6fc4-4981-94ac-ae9a618e284e | MULTIPLE_CHOICE | From the microcontroller's point of view, what is an input? |  | 0 |  |  |  | ENGLISH | 4 | TEXT | 5 |  | Inputs and outputs are defined from the microcontroller's point of view: inputs bring information in, outputs take signals out. | TEXT
380a66dd-6fc4-4981-94ac-ae9a618e284e
IOT_COMPONENTS_DP_12
SUB_TOPIC_GETTING_STARTED_WITH_IOT
DIFFICULTY_EASY
TOPIC_IoT_MCQ
11116066-97fb-48ff-8a7c-df2e99c15cfe |  | Anything the microcontroller sends signals out to |  | 0 |  |  |  | ENGLISH | FALSE | TEXT
acb23e0b-65e0-4539-b142-c661b347dfff |  | Anything that sends information into the microcontroller |  | 0 |  |  |  | ENGLISH | TRUE | TEXT
e6d3e510-bf20-42b9-a2c0-846343e72f66 |  | Anything that is connected to the power supply |  | 0 |  |  |  | ENGLISH | FALSE | TEXT
7f261c38-b2bb-46c6-843e-8043999c7dc5 |  | Anything that is wired to ground |  | 0 |  |  |  | ENGLISH | FALSE | TEXT
6564c2e5-df94-443e-b99e-06e85367683b | MULTIPLE_CHOICE | A temperature and humidity module sends complete readings to the microcontroller as numbers using a communication protocol. What kind of output is this? |  | 0 |  |  |  | ENGLISH | 4 | TEXT | 5 |  | Sensors with their own electronics send measurements as numbers over an interface such as I2C, SPI or a single wire. | TEXT
6564c2e5-df94-443e-b99e-06e85367683b
IOT_COMPONENTS_DP_13
SUB_TOPIC_GETTING_STARTED_WITH_IOT
DIFFICULTY_MEDIUM
TOPIC_IoT_MCQ
49a70df4-958e-4d9a-961f-3848d2689958 |  | Analog voltage |  | 0 |  |  |  | ENGLISH | FALSE | TEXT
52b25b8e-8af2-424c-9c0d-d1eac3cc343a |  | Digital signal with two levels |  | 0 |  |  |  | ENGLISH | FALSE | TEXT
1b443006-d0e4-4d3e-8595-0ac3cbd35f06 |  | Digital data |  | 0 |  |  |  | ENGLISH | TRUE | TEXT
507e15df-51a6-4c3c-bbaa-dac936ec0f94 |  | Actuator output |  | 0 |  |  |  | ENGLISH | FALSE | TEXT
6d71ec99-01d1-42af-bf7b-b1df23bd9389 | MULTIPLE_CHOICE | A student reads a temperature sensor half a second after dropping it into cold water and sees a warm value, although code and wiring are correct. What explains this and what should they do? |  | 0 |  |  |  | ENGLISH | 4 | TEXT | 5 |  | Some sensors respond slowly. The reading lags a sudden change, so the student should wait for it to settle. | TEXT
6d71ec99-01d1-42af-bf7b-b1df23bd9389
IOT_COMPONENTS_DP_14
SUB_TOPIC_GETTING_STARTED_WITH_IOT
DIFFICULTY_HARD
TOPIC_IoT_MCQ
5f8c6451-20db-4b54-9814-3b9ecee8de0a |  | Placement; the wires are too long, so shorten them and try again |  | 0 |  |  |  | ENGLISH | FALSE | TEXT
33ef497f-61a1-4a94-bfcb-4388da66f309 |  | Noise; add a capacitor across the GPIO pin to filter it |  | 0 |  |  |  | ENGLISH | FALSE | TEXT
8cfa29a1-5086-4d7b-8ece-9e0d160c4d29 |  | Accuracy; replace the sensor code with an ADC reading routine |  | 0 |  |  |  | ENGLISH | FALSE | TEXT
02e4ddf9-c1aa-4167-8c4c-5172bc26c807 |  | Response time; the sensor needs time to catch up, so wait for it to settle |  | 0 |  |  |  | ENGLISH | TRUE | TEXT
d49c5dc1-848c-4e89-8832-d837356eb588 | MULTIPLE_CHOICE | In a plant watering system where a GPIO pin switches a pump through a transistor, with a flyback diode across the pump, which statement about the parts' roles is correct? |  | 0 |  |  |  | ENGLISH | 4 | TEXT | 5 |  | The pump needs more current than a GPIO can provide, so a transistor switches it from a separate supply, with a flyback diode and a shared ground. | TEXT
d49c5dc1-848c-4e89-8832-d837356eb588
IOT_COMPONENTS_DP_15
SUB_TOPIC_GETTING_STARTED_WITH_IOT
DIFFICULTY_HARD
TOPIC_IoT_MCQ
72045208-4d92-4cdb-834c-02cf6b2bc0ba |  | The transistor lets the small GPIO signal switch the pump's larger current; the flyback diode absorbs the pump's voltage spike |  | 0 |  |  |  | ENGLISH | TRUE | TEXT
cd59a9a4-5e58-4fbd-b985-64c2e5dd7e8a |  | The flyback diode switches the pump on from the GPIO pin, and the transistor absorbs the voltage spike |  | 0 |  |  |  | ENGLISH | FALSE | TEXT
c5885ec6-9053-4cd2-b348-5b9d1921a319 |  | The GPIO pin supplies the pump's current directly, and the transistor reads the soil moisture level |  | 0 |  |  |  | ENGLISH | FALSE | TEXT
c617789b-7ea1-4925-8f37-98e2533634dc |  | The moisture sensor drives the pump directly, and the microcontroller only supplies a shared ground |  | 0 |  |  |  | ENGLISH | FALSE | TEXT
68e25704-4929-40e7-b6de-69a1ec8cec68 | MULTIPLE_CHOICE | A sensor module measures 0 to 50 °C. A designer proposes it for a freezer. Which selection requirement fails? |  | 0 |  |  |  | ENGLISH | 4 | TEXT | 5 |  | Choosing a sensor starts with the range, accuracy and speed required. A 0 to 50 °C sensor does not cover freezer temperatures. | TEXT
68e25704-4929-40e7-b6de-69a1ec8cec68
IOT_COMPONENTS_DP_16
SUB_TOPIC_GETTING_STARTED_WITH_IOT
DIFFICULTY_HARD
TOPIC_IoT_MCQ
d7d4fd12-3ee9-4dd7-aaba-191719d8e055 |  | Electrical compatibility, because the module needs a 5 V supply |  | 0 |  |  |  | ENGLISH | FALSE | TEXT
57ddcfb5-bd21-4560-85e6-47014279d452 |  | Range, because the part cannot measure freezer temperatures |  | 0 |  |  |  | ENGLISH | TRUE | TEXT
816eb784-f225-4634-8f7c-148bdea0c1cf |  | Response time, because freezers cool slowly |  | 0 |  |  |  | ENGLISH | FALSE | TEXT
56414bb7-b321-4b81-b1c8-3bbdd315f6bd |  | Cost, because the module is too expensive |  | 0 |  |  |  | ENGLISH | FALSE | TEXT
75e8ec15-6792-4f92-80f5-cac18a9b8f5e | MULTIPLE_CHOICE | Why can't you easily connect wires and components directly to the bare chip? |  | 0 |  |  |  | ENGLISH | 4 | TEXT | 5 |  | The chip itself is very small and hard to use directly. The board adds supporting parts and pin headers. | TEXT
75e8ec15-6792-4f92-80f5-cac18a9b8f5e
IOT_COMPONENTS_DP_17
SUB_TOPIC_GETTING_STARTED_WITH_IOT
DIFFICULTY_EASY
TOPIC_IoT_MCQ
fdbfd5c6-9265-4d35-867c-c3837a965cc2 |  | It has no pins at all, so nothing can ever be connected to it |  | 0 |  |  |  | ENGLISH | FALSE | TEXT
dd22f821-e2ad-41b0-84bc-030779693da9 |  | It only works while it is connected to a laptop over USB |  | 0 |  |  |  | ENGLISH | FALSE | TEXT
87082ebc-81b4-4c71-9b09-3b42b9644440 |  | It is tiny and delicate; the development board brings its pins out to headers |  | 0 |  |  |  | ENGLISH | TRUE | TEXT
63256d48-2b26-479a-844b-842d389c6a15 |  | It is unable to run any kind of program on its own at all |  | 0 |  |  |  | ENGLISH | FALSE | TEXT
f811a274-146c-445d-ae8a-19363735896a | MULTIPLE_CHOICE | Which peripheral turns a varying analog voltage, such as from an LDR divider, into a number the program can use? |  | 0 |  |  |  | ENGLISH | 4 | TEXT | 5 |  | An ADC measures a voltage and converts it into a number. PWM produces switching signals and timers count time. | TEXT
f811a274-146c-445d-ae8a-19363735896a
IOT_COMPONENTS_DP_18
SUB_TOPIC_GETTING_STARTED_WITH_IOT
DIFFICULTY_MEDIUM
TOPIC_IoT_MCQ
f749a583-1c78-42ed-8533-76c4c7591a66 |  | PWM |  | 0 |  |  |  | ENGLISH | FALSE | TEXT
975fe4e1-7961-42b7-a243-8949017cc1c1 |  | GPIO output |  | 0 |  |  |  | ENGLISH | FALSE | TEXT
23e37221-ada8-485a-bf47-d8b7e593f140 |  | Timer |  | 0 |  |  |  | ENGLISH | FALSE | TEXT
34995ebf-e40f-4a4c-a8c6-77342aa8efa7 |  | ADC |  | 0 |  |  |  | ENGLISH | TRUE | TEXT
6e0f9172-43d1-426d-b0fc-29d8152865a9 | MULTIPLE_CHOICE | A GPIO pin is configured as an input and wired to a button. What does the pin do? |  | 0 |  |  |  | ENGLISH | 4 | TEXT | 5 |  | As an input, the pin listens: it measures the voltage and reports HIGH or LOW to the program. | TEXT
6e0f9172-43d1-426d-b0fc-29d8152865a9
IOT_COMPONENTS_DP_19
SUB_TOPIC_GETTING_STARTED_WITH_IOT
DIFFICULTY_EASY
TOPIC_IoT_MCQ
72d904d4-17b2-4485-9ec6-8fa1d4a91d66 |  | It reads HIGH or LOW and reports it to the program |  | 0 |  |  |  | ENGLISH | TRUE | TEXT
10e78c10-3fdb-42c8-a84c-8458b40b816f |  | It drives HIGH or LOW to switch the button |  | 0 |  |  |  | ENGLISH | FALSE | TEXT
f87e6e2a-c455-41cc-ad69-b341499cb510 |  | It supplies power to the button |  | 0 |  |  |  | ENGLISH | FALSE | TEXT
16b00307-5d60-4db0-b475-e819d264c97f |  | It stores the button's state in flash |  | 0 |  |  |  | ENGLISH | FALSE | TEXT
576f6c2f-27fd-4357-9379-08c7d0bfdb84 | MULTIPLE_CHOICE | The program is running, the pin is confirmed to be changing, the wiring matches the diagram and a known-good LED and resistor were tried, but the LED is still dark. Which check remains? |  | 0 |  |  |  | ENGLISH | 4 | TEXT | 5 |  | Program, pin, wiring and component have all been ruled out, leaving power and ground. | TEXT
576f6c2f-27fd-4357-9379-08c7d0bfdb84
IOT_COMPONENTS_DP_20
SUB_TOPIC_GETTING_STARTED_WITH_IOT
DIFFICULTY_HARD
TOPIC_IoT_MCQ
447fc89b-0852-4404-aaf7-585692a000cf |  | Program running: whether the code has been uploaded and started |  | 0 |  |  |  | ENGLISH | FALSE | TEXT
00545024-b65f-479c-8daf-2648a9c157b5 |  | Power and ground: whether the board is powered and ground is connected |  | 0 |  |  |  | ENGLISH | TRUE | TEXT
9036631d-42b8-4092-b6fa-04fa28531539 |  | Pin changing: whether the right pin is set as an output |  | 0 |  |  |  | ENGLISH | FALSE | TEXT
c6739809-14d4-4e28-8b66-20eca55be286 |  | Wiring: whether the LED direction is correct |  | 0 |  |  |  | ENGLISH | FALSE | TEXT

## ResourcesData
resource_id | resource_type | dependent_resource_count | dependent_resources | dependent_reason_display_text | parent_resource_count | child_order | parent_resources | auto_unlock | is_primary
3a2fb81f-35f8-449f-90eb-048ed7c56a53 | UNIT | 0 |  |  | 1 |  |  | TRUE
[6 empty] | 12 | 3abb96f2-ac89-407b-8641-0a511ec05deb |  | TRUE

## Units
unit_id | common_unit_id | unit_type | duration_in_sec | unit_tags
3a2fb81f-35f8-449f-90eb-048ed7c56a53 | 600575a6-ba46-4015-ac6c-25c927b00273 | PRACTICE | 2700 | MOCK_TEST_EVALUATION

## Exam
exam id | title | description | exam_content_type | exam duration | max number_of_attempts | question_jumbling | should_send_solutions | time_limit | correct_answer_score | wrong_answer_score | solved_correct_score | solved_incorrect_score | unsolved_correct_score | unsolved_incorrect_score | skip_enabled | skip_enabled_time | max_repeat_count | hint_enabled | example_enabled | solution_enabled | multiple_submissions_enabled | submission_selection_type | show_answer_enabled | show_answer_scoring_mode | answer_seen_scoring_mode | user_response_scoring_mode | total_scoring_mode | score_masking_config | min_correct_questions | min_total_score | question_picking_mode | order | no_of_levels | order_of_levels | level | level_scoring | solved_percent | is_leaderboard_enabled | is_zone_config_enabled | no_of_zones | zone_id | zone_name | zone_colour | zone_order | no_of_stars | total_stars | no_of_users | min_percentage | max_percentage | no_of_instructions | instructions | time_gap_between_attempts | total_max_score | min_score_to_pass | options_ordering_type | should_send_hints | should_show_score | question_picking_type | enable_discussions | enable_attempt_review | review_mode | is_scheduled_enabled | is_plagiarism_enabled | should_check_audio_clarity | is_grading_enabled | should_send_solutions_for_review
3a2fb81f-35f8-449f-90eb-048ed7c56a53 | MCQ Practice | MCQ | DEFAULT | 2700 | 100 | on | yes | 5400 | 1 | 0 | 1 | 0 | 1 | 0 | on | 5 | 1 | off | off | on | off | BEST | on | INCORRECT | DEFAULT | DEFAULT | DEFAULT |  |  |  | COMPLETION_STATE_BASED_ORDER | UNANSWERED ¦ SKIPPED |  |  |  |  | 0 | NO | NO | [10 empty] | 4 |  | 0 | 20 | 14 | ORDERED | no | yes | QUESTION_POOL | TRUE | TRUE | [5 empty] | yes
<b>Number of Questions: </b> 20
<b>Assessment Name: </b> IoT Components Daily Practice
<b>Marking Scheme: </b> All questions have equal weightage. Every correct response gets +1 mark. There is no negative marking.
<b> Duration: </b> 45 minutes

## ExamQuestions
exam id | quesiton id
3a2fb81f-35f8-449f-90eb-048ed7c56a53 | c1db0f1f-6691-4744-8900-8e420ec2b5fb
3a2fb81f-35f8-449f-90eb-048ed7c56a53 | a20ca18c-10af-4d9d-88bd-a330c5e98509
3a2fb81f-35f8-449f-90eb-048ed7c56a53 | d4c33290-2823-444e-8b51-d5bc43273910
3a2fb81f-35f8-449f-90eb-048ed7c56a53 | 6e50da91-045d-4f76-a233-48e20fcd3a74
3a2fb81f-35f8-449f-90eb-048ed7c56a53 | 1ffe2749-c168-416a-b52a-31624c5fb25d
3a2fb81f-35f8-449f-90eb-048ed7c56a53 | abe69a92-7b04-44a2-bb00-62fd7f04ab8c
3a2fb81f-35f8-449f-90eb-048ed7c56a53 | e5a3c157-3863-4a62-8cef-902a226b6774
3a2fb81f-35f8-449f-90eb-048ed7c56a53 | 5769322c-587f-443a-9a8b-ab75e05343cf
3a2fb81f-35f8-449f-90eb-048ed7c56a53 | 2c2cd1c4-c1cd-4444-b3a9-a5992e9ad184
3a2fb81f-35f8-449f-90eb-048ed7c56a53 | 378c7dd4-7901-40de-b4ea-b7c5ed675c53
3a2fb81f-35f8-449f-90eb-048ed7c56a53 | 3848b68c-0f02-4b5d-a11b-58b9cde12371
3a2fb81f-35f8-449f-90eb-048ed7c56a53 | 67968596-bc37-4ddd-b9fc-b46e7fd6281f
3a2fb81f-35f8-449f-90eb-048ed7c56a53 | 451b55fd-8c39-4f77-8cf3-de12fabb3fd3
3a2fb81f-35f8-449f-90eb-048ed7c56a53 | ccd68a48-798b-4f3c-a730-28a22a9e91bc
3a2fb81f-35f8-449f-90eb-048ed7c56a53 | 8778fc19-efeb-4940-879f-c8275e50fef9
3a2fb81f-35f8-449f-90eb-048ed7c56a53 | 255fd327-5d50-4cf3-bcfd-c7c526a3b4dc
3a2fb81f-35f8-449f-90eb-048ed7c56a53 | 1e709340-df44-40cf-bf95-9ef9ad9a6579
3a2fb81f-35f8-449f-90eb-048ed7c56a53 | ad1f9d8e-0260-4f46-8f61-a0153c2db42b
3a2fb81f-35f8-449f-90eb-048ed7c56a53 | f401cbc7-2f5d-4227-a9cf-49f8213d3d37
3a2fb81f-35f8-449f-90eb-048ed7c56a53 | 1e7295e1-e1cd-4c87-9621-ebd6fd85cdbf
3a2fb81f-35f8-449f-90eb-048ed7c56a53 | f6a9e6f9-fddd-49cb-9e58-ebc4e64119d2
3a2fb81f-35f8-449f-90eb-048ed7c56a53 | 4c25474e-6a10-4f1b-907f-d162be69b65b
3a2fb81f-35f8-449f-90eb-048ed7c56a53 | 1f97ee60-53f4-49fe-a02d-948664b04894
3a2fb81f-35f8-449f-90eb-048ed7c56a53 | c687339a-a567-4dab-8481-c1da21551b73
3a2fb81f-35f8-449f-90eb-048ed7c56a53 | c0cb79d9-b8d3-4c5c-ac0f-e18b0f13ff2b
3a2fb81f-35f8-449f-90eb-048ed7c56a53 | 2ed805d4-50cb-4de0-96dd-9439f4de454f
3a2fb81f-35f8-449f-90eb-048ed7c56a53 | 821063c1-7363-4901-a220-ee97297a1552
3a2fb81f-35f8-449f-90eb-048ed7c56a53 | 79a4be31-251a-4c38-b1fe-a1720f184caf
3a2fb81f-35f8-449f-90eb-048ed7c56a53 | 140c0171-07e4-4faa-a102-d03ec5299579
3a2fb81f-35f8-449f-90eb-048ed7c56a53 | 0d502e42-2235-4c85-b2b0-8033c8ab8faf
3a2fb81f-35f8-449f-90eb-048ed7c56a53 | 5cb7e2f2-3fd6-4b85-9350-2cd90af8ba6a
3a2fb81f-35f8-449f-90eb-048ed7c56a53 | 092c9de8-e789-4361-adba-5cb8678df318
3a2fb81f-35f8-449f-90eb-048ed7c56a53 | ff9b161b-2c55-47e4-a895-94f9b15bc509
3a2fb81f-35f8-449f-90eb-048ed7c56a53 | 1bf33e5d-e201-4c09-af93-ce54c2cdb082
3a2fb81f-35f8-449f-90eb-048ed7c56a53 | d7767228-edb8-4a73-a4e3-100622b6e0fd
3a2fb81f-35f8-449f-90eb-048ed7c56a53 | ed2fb4fc-6b42-43b6-af78-d83c083f879c
3a2fb81f-35f8-449f-90eb-048ed7c56a53 | edec7101-dee1-48c6-a1cb-656e54758852
3a2fb81f-35f8-449f-90eb-048ed7c56a53 | 9ace57f3-1c6a-42d6-8abb-125dfea827e0
3a2fb81f-35f8-449f-90eb-048ed7c56a53 | 92c631ab-c6ba-414e-8d70-3ce6761f6cbf
3a2fb81f-35f8-449f-90eb-048ed7c56a53 | 596b60a4-d88f-4e55-a640-d6210c13c271
3a2fb81f-35f8-449f-90eb-048ed7c56a53 | ac621d3a-7221-4396-9db3-0fe7f12678a9
3a2fb81f-35f8-449f-90eb-048ed7c56a53 | 2007ba33-8582-45cb-95b3-0c6762dcd6bb
3a2fb81f-35f8-449f-90eb-048ed7c56a53 | d0fff870-4bd6-4cab-9aaf-7474f61efb56
3a2fb81f-35f8-449f-90eb-048ed7c56a53 | 290cf6e6-e695-4d1c-818c-33d9d2c63e18
3a2fb81f-35f8-449f-90eb-048ed7c56a53 | 4c94e76c-95bb-4871-9ceb-6822b87fc357
3a2fb81f-35f8-449f-90eb-048ed7c56a53 | e448c451-d551-4db3-959b-88f478ef405a
3a2fb81f-35f8-449f-90eb-048ed7c56a53 | 8e5e8c38-7b2d-455d-9bdd-dad0f6b170de
3a2fb81f-35f8-449f-90eb-048ed7c56a53 | 7c6fda1a-824c-4628-b7ae-31b672592011
3a2fb81f-35f8-449f-90eb-048ed7c56a53 | d0d79c2e-e013-4e9f-a078-49777fdf7165
3a2fb81f-35f8-449f-90eb-048ed7c56a53 | 4521919c-88d4-4514-9d66-75557722b66e
3a2fb81f-35f8-449f-90eb-048ed7c56a53 | ee3d9abb-e1e6-40d7-b420-8351c605692c
3a2fb81f-35f8-449f-90eb-048ed7c56a53 | 380a66dd-6fc4-4981-94ac-ae9a618e284e
3a2fb81f-35f8-449f-90eb-048ed7c56a53 | 6564c2e5-df94-443e-b99e-06e85367683b
3a2fb81f-35f8-449f-90eb-048ed7c56a53 | 6d71ec99-01d1-42af-bf7b-b1df23bd9389
3a2fb81f-35f8-449f-90eb-048ed7c56a53 | d49c5dc1-848c-4e89-8832-d837356eb588
3a2fb81f-35f8-449f-90eb-048ed7c56a53 | 68e25704-4929-40e7-b6de-69a1ec8cec68
3a2fb81f-35f8-449f-90eb-048ed7c56a53 | 75e8ec15-6792-4f92-80f5-cac18a9b8f5e
3a2fb81f-35f8-449f-90eb-048ed7c56a53 | f811a274-146c-445d-ae8a-19363735896a
3a2fb81f-35f8-449f-90eb-048ed7c56a53 | 6e0f9172-43d1-426d-b0fc-29d8152865a9
3a2fb81f-35f8-449f-90eb-048ed7c56a53 | 576f6c2f-27fd-4357-9379-08c7d0bfdb84

## ExamQuestionPoolConfig
exam_id | total_no_of_questions | question_pool_picking_mode | no_of_tags | tag_name | no_of_tag_questions
3a2fb81f-35f8-449f-90eb-048ed7c56a53 | 20 | LEAST_SEEN_TAG_BASED | 20
|  |  |  | IOT_COMPONENTS_DP_1 | 1
|  |  |  | IOT_COMPONENTS_DP_2 | 1
|  |  |  | IOT_COMPONENTS_DP_3 | 1
|  |  |  | IOT_COMPONENTS_DP_4 | 1
|  |  |  | IOT_COMPONENTS_DP_5 | 1
|  |  |  | IOT_COMPONENTS_DP_6 | 1
|  |  |  | IOT_COMPONENTS_DP_7 | 1
|  |  |  | IOT_COMPONENTS_DP_8 | 1
|  |  |  | IOT_COMPONENTS_DP_9 | 1
|  |  |  | IOT_COMPONENTS_DP_10 | 1
|  |  |  | IOT_COMPONENTS_DP_11 | 1
|  |  |  | IOT_COMPONENTS_DP_12 | 1
|  |  |  | IOT_COMPONENTS_DP_13 | 1
|  |  |  | IOT_COMPONENTS_DP_14 | 1
|  |  |  | IOT_COMPONENTS_DP_15 | 1
|  |  |  | IOT_COMPONENTS_DP_16 | 1
|  |  |  | IOT_COMPONENTS_DP_17 | 1
|  |  |  | IOT_COMPONENTS_DP_18 | 1
|  |  |  | IOT_COMPONENTS_DP_19 | 1
|  |  |  | IOT_COMPONENTS_DP_20 | 1