## Practice
S. No | question content | Option A | Option B | Option C | Option D | Explanation | Key | SUB TOPIC | Difficuilty | pool
1 | Which description of a digital signal is correct? | It takes one of two electrically defined states, HIGH or LOW | It varies smoothly through every voltage between 0 V and 3.3 V | It is any signal that is carried through a wire | It is a signal that can only ever be used to switch LEDs | A digital signal commits to one of two defined voltage levels at any instant. Smoothly varying signals are analog. | Option A | DIGITAL_AND_ANALOG_SENSING | EASY | DIGITAL_INPUT_OUTPUT_DP_1
2 | On a board with a 3.3 V logic level, about what voltage represents HIGH? | About 0 V | About 3.3 V | About 1.65 V | About 5 V | HIGH is about the supply level of the pin, 3.3 V on this board. | Option B | DIGITAL_AND_ANALOG_SENSING | EASY | DIGITAL_INPUT_OUTPUT_DP_2
3 | Which statement correctly contrasts digital and analog signals? | Digital signals can take many values, while analog signals have only two states | Digital signals are always faster than analog signals | Digital signals use discrete states, while analog signals vary over a continuous range | Digital signals cannot be read by a microcontroller, but analog signals can | Digital means discrete states such as HIGH and LOW. Analog means a continuous range with many possible values. | Option C | DIGITAL_AND_ANALOG_SENSING | EASY | DIGITAL_INPUT_OUTPUT_DP_3
4 | Which chain correctly shows how code becomes light from an LED? | LED → voltage → GPIO pin → program | Voltage → program → LED → GPIO pin | GPIO pin → LED → program → voltage | Program → GPIO pin → voltage → LED | The program sets the GPIO pin, which sets the voltage, which drives the LED. | Option D | DIGITAL_AND_ANALOG_SENSING | EASY | DIGITAL_INPUT_OUTPUT_DP_4
5 | What is the purpose of configuring a GPIO pin as OUTPUT? | It makes the pin's voltage something the program controls | It reads the voltage that a sensor places on the pin | It increases the current available from the pin | It pauses the program until the pin changes | OUTPUT tells the chip that the pin's voltage is set by your code, HIGH or LOW. | Option A | DIGITAL_AND_ANALOG_SENSING | EASY | DIGITAL_INPUT_OUTPUT_DP_5
6 | Which value does a call to digitalRead(BUTTON_PIN) hand back to the program? | The number of presses since the program began | The state the pin is at right now, HIGH or LOW | How long the button has been held down | The voltage on the pin as a decimal value | digitalRead returns whichever of the two states the pin is actually at, right now. | Option B | DIGITAL_AND_ANALOG_SENSING | EASY | DIGITAL_INPUT_OUTPUT_DP_6
7 | In setup(), a program runs pinMode(4, OUTPUT) and digitalWrite(4, HIGH). Pin 4 drives an LED through a resistor to ground and loop() is empty. What is observed? | The LED turns on briefly and then turns off | The LED blinks continuously | The LED turns on and stays on | The LED stays off because the pin is LOW | Nothing changes the pin after setup, so it stays HIGH and the LED stays on. | Option C | DIGITAL_AND_ANALOG_SENSING | MEDIUM | DIGITAL_INPUT_OUTPUT_DP_7
8 | A traffic signal must show red, then yellow, then green, and repeat. Which program structure achieves this? | In setup(), light each LED once in turn and then stop | In loop(), turn all three LEDs on at the same time and hold them | In setup(), set each LED pin to INPUT and read it once | In loop(), light one LED at a time, wait, then move on to the next colour | A repeating sequence belongs in loop(): show one colour, wait, move to the next, and begin again. | Option D | DIGITAL_AND_ANALOG_SENSING | MEDIUM | DIGITAL_INPUT_OUTPUT_DP_8
9 | A button connects a GPIO pin to ground when pressed, with a pull-up resistor to 3.3 V. What does digitalRead report while the button is pressed? | LOW | HIGH | An undefined value | About half the supply voltage | Pressing the button connects the pin to ground, overriding the pull-up, so the pin reads LOW. | Option A | DIGITAL_AND_ANALOG_SENSING | MEDIUM | DIGITAL_INPUT_OUTPUT_DP_9
10 | In a pull-down arrangement, pressing the button connects the pin to 3.3 V. Which row gives the readings? | Released: HIGH, Pressed: LOW | Released: LOW, Pressed: HIGH | Released: HIGH, Pressed: HIGH | Released: LOW, Pressed: LOW | A pull-down holds the pin LOW by default, and pressing the button connects it to the supply so it reads HIGH. | Option B | DIGITAL_AND_ANALOG_SENSING | MEDIUM | DIGITAL_INPUT_OUTPUT_DP_10
11 | What does pinMode(BUTTON_PIN, INPUT_PULLUP) set up? | An output pin that drives the button HIGH whenever it is released | An input pin with an internal pull-down, so it reads LOW when released | An input pin with its internal pull-up on, so it reads HIGH when released | A pin that is wired to drive the LED instead of reading the button | INPUT_PULLUP makes the pin an input and turns on a built-in pull-up resistor, giving a HIGH default state. | Option C | DIGITAL_AND_ANALOG_SENSING | MEDIUM | DIGITAL_INPUT_OUTPUT_DP_11
12 | In a button-controlled LED, which row assigns sense, decide and act correctly? | Sense: LED driven with digitalWrite. Decide: button read with digitalRead. Act: the program's if/else. | Sense: the program's if/else. Decide: LED driven with digitalWrite. Act: button read with digitalRead. | Sense: LED driven with digitalWrite. Decide: the program's if/else. Act: button read with digitalRead. | Sense: button read with digitalRead. Decide: the program's if/else. Act: LED driven with digitalWrite. | The button senses the world, the program decides, and the LED acts on the world. | Option D | DIGITAL_AND_ANALOG_SENSING | MEDIUM | DIGITAL_INPUT_OUTPUT_DP_12
13 | A button with a pull-up is on pin 7 and an LED is on pin 4. The code is: if (digitalRead(7) == LOW) { digitalWrite(4, HIGH); } else { digitalWrite(4, LOW); }. What does the LED do? | It is on only while the button is pressed | It is on only while the button is released | It is always on | It is always off | With a pull-up, the pin reads LOW only while the button is pressed, and that is when the LED is switched on. | Option A | DIGITAL_AND_ANALOG_SENSING | MEDIUM | DIGITAL_INPUT_OUTPUT_DP_13
14 | A button-and-LED circuit turns the LED on when the button is pressed. With the same circuit, what is the minimum change that makes the LED turn off when it is pressed? | Rewire the button to the other side of the LED | Swap HIGH and LOW in the digitalWrite calls inside the condition | Replace the resistor with one of a different value | Change the button pin to OUTPUT | Only the decision in code needs to change, because the circuit already delivers the same readings. | Option B | DIGITAL_AND_ANALOG_SENSING | MEDIUM | DIGITAL_INPUT_OUTPUT_DP_14
15 | A button uses a pull-up and the code is: if (digitalRead(7) == HIGH) { digitalWrite(4, HIGH); } else { digitalWrite(4, LOW); }. The student wanted the LED on while the button is pressed, but it is on while released. What is the fault? | The LED is wired backwards, so it lights at the wrong time | The button pin was set to OUTPUT, so its reading is inverted | The condition tests HIGH, which with a pull-up means released | The resistor on the LED is too large, so the logic flips | The wiring is behaving correctly. The condition does not match the pull-up's idle and pressed states. | Option C | DIGITAL_AND_ANALOG_SENSING | HARD | DIGITAL_INPUT_OUTPUT_DP_15
16 | A button is wired as a pull-down, so it reads LOW when released and HIGH when pressed. The code is: if (digitalRead(7) == LOW) { digitalWrite(4, HIGH); } else { digitalWrite(4, LOW); }. What does the LED do? | It is on while the button is pressed and off while it is released | It is always on, whichever state the button is in | It is always off, whichever state the button is in | It is on while the button is released and off while it is pressed | The condition is true when the pin reads LOW, which for a pull-down is the released state. | Option D | DIGITAL_AND_ANALOG_SENSING | HARD | DIGITAL_INPUT_OUTPUT_DP_16
17 | A student writes digitalWrite(4, HIGH) but never calls pinMode(4, OUTPUT). The LED stays dark and pin 4 measures near 0 V. What most likely explains this? | The pin was never set as an output, so its voltage is not controlled | The LED needs a larger resistor before it can light at all | The delay is too short for the LED to have time to react | The button has the wrong pull-up resistor, which holds the pin low | Without configuring the pin as OUTPUT, digitalWrite is not guaranteed to drive the pin. | Option A | DIGITAL_AND_ANALOG_SENSING | HARD | DIGITAL_INPUT_OUTPUT_DP_17
18 | Which plan makes an LED light while a pull-up button is pressed? | Button pin OUTPUT, LED pin INPUT_PULLUP, and in loop(): if digitalRead is LOW write HIGH, else write LOW | Button pin INPUT_PULLUP, LED pin OUTPUT, and in loop(): if digitalRead is LOW write HIGH, else write LOW | Button pin INPUT_PULLUP, LED pin OUTPUT, and in loop(): if digitalRead is HIGH write HIGH, else write LOW | Button pin INPUT_PULLUP, LED pin OUTPUT, and in setup(): if digitalRead is LOW write HIGH | The button is an input with a pull-up, the LED an output, and the decision must repeat in loop() and test for LOW. | Option B | DIGITAL_AND_ANALOG_SENSING | HARD | DIGITAL_INPUT_OUTPUT_DP_18
19 | A traffic loop runs: red on for 2000 ms, yellow on for 500 ms, then green on for 3000 ms, then repeats. How many complete cycles finish in 60 seconds? | 11 | 12 | 10 | 6 | One cycle takes 5.5 seconds, and 60 ÷ 5.5 is about 10.9, so 10 cycles complete. | Option C | DIGITAL_AND_ANALOG_SENSING | HARD | DIGITAL_INPUT_OUTPUT_DP_19
20 | The loop contains only: if (digitalRead(7) == LOW) { digitalWrite(4, HIGH); }. The button uses a pull-up and the LED starts off. The student presses the button once and releases it. What does the LED do? | It turns on only while the button is held | It blinks while the button is held | It never turns on | It turns on when pressed and stays on after release | Nothing ever writes LOW, so the pin keeps its last value after the button is released. | Option D | DIGITAL_AND_ANALOG_SENSING | HARD | DIGITAL_INPUT_OUTPUT_DP_20
21 | A signal switches between exactly two voltage levels and never rests at levels in between. What type of signal is this? | Analog | Digital | Continuous | Passive | Two defined levels with nothing meaningful in between is the definition of a digital signal. | Option B | DIGITAL_AND_ANALOG_SENSING | EASY | DIGITAL_INPUT_OUTPUT_DP_1
22 | About what voltage does a GPIO pin produce when it is LOW? | About 3.3 V | About 1.65 V | About 0 V | About -3.3 V | LOW corresponds to about 0 V. | Option C | DIGITAL_AND_ANALOG_SENSING | EASY | DIGITAL_INPUT_OUTPUT_DP_2
23 | A knob's position produces a voltage that can sit anywhere between 0 V and 3.3 V. What kind of signal is this? | Digital | A two-state signal | A pulse signal | Analog | A continuously varying voltage with many possible values is an analog signal. | Option D | DIGITAL_AND_ANALOG_SENSING | EASY | DIGITAL_INPUT_OUTPUT_DP_3
24 | In the path from program to LED, which element is the point where the program's decisions become voltage? | The GPIO pin | The LED | The breadboard | The serial connection | The GPIO pin is the bridge between software and the physical circuit. | Option A | DIGITAL_AND_ANALOG_SENSING | EASY | DIGITAL_INPUT_OUTPUT_DP_4
25 | Before a program can turn an LED on with digitalWrite, what should be done to the pin it uses? | Read it once with digitalRead | Configure it as an OUTPUT | Connect it directly to the supply | Nothing, because the pin's role is already decided | A pin must be configured as OUTPUT so that the program decides its voltage. | Option B | DIGITAL_AND_ANALOG_SENSING | EASY | DIGITAL_INPUT_OUTPUT_DP_5
26 | A program calls digitalRead on a pin whose voltage is currently about 0 V. What value is returned? | HIGH | 0 volts as a decimal number | LOW | Nothing, because it works only in setup() | About 0 V is the LOW state, so digitalRead returns LOW. | Option C | DIGITAL_AND_ANALOG_SENSING | EASY | DIGITAL_INPUT_OUTPUT_DP_6
27 | In loop(), a program runs digitalWrite(4, HIGH), delay(1000), digitalWrite(4, LOW), delay(1000). Pin 4 drives an LED. What does the LED do? | It stays on continuously, with no switching | It stays off continuously, with no switching | It blinks once and then stops for good | It blinks, on for one second and off for one second | The loop repeats forever, switching the pin between HIGH and LOW with one second between changes. | Option D | DIGITAL_AND_ANALOG_SENSING | MEDIUM | DIGITAL_INPUT_OUTPUT_DP_7
28 | In a traffic signal, each light stays on for 3 seconds, one at a time in the order red, yellow, green. How long is one complete cycle? | 9 seconds | 3 seconds | 6 seconds | 12 seconds | Three lights at 3 seconds each give a 9 second cycle. | Option A | DIGITAL_AND_ANALOG_SENSING | MEDIUM | DIGITAL_INPUT_OUTPUT_DP_8
29 | In a pull-up arrangement, why does the pin read HIGH when the button is not pressed? | The button connects the pin to 3.3 V whenever it is released | The resistor pulls the pin up to the supply voltage while the button is open | The program sets the pin HIGH every time that loop() repeats | The pin keeps the charge that was left behind by the last press | With the button open, nothing pulls the pin down, so the pull-up resistor holds it at the supply voltage. | Option B | DIGITAL_AND_ANALOG_SENSING | MEDIUM | DIGITAL_INPUT_OUTPUT_DP_9
30 | How do pull-up and pull-down arrangements differ when the button is not pressed? | A pull-up reads LOW and a pull-down reads HIGH | Both read HIGH | A pull-up reads HIGH and a pull-down reads LOW | Both read LOW | The pull resistor sets the default state. Pull-up gives HIGH by default and pull-down gives LOW. | Option C | DIGITAL_AND_ANALOG_SENSING | MEDIUM | DIGITAL_INPUT_OUTPUT_DP_10
31 | A button is wired between a GPIO pin and GND with no external resistor. Which pin mode lets the pin read HIGH when the button is released? | OUTPUT | INPUT with no pull resistor | ANALOG | INPUT_PULLUP | The internal pull-up holds the pin HIGH until the button connects it to ground. | Option D | DIGITAL_AND_ANALOG_SENSING | MEDIUM | DIGITAL_INPUT_OUTPUT_DP_11
32 | Which statement about the decide stage in a button and LED system is correct? | It is the program logic that compares the reading with a condition and chooses the output | It is the button, because it decides whether it has been pressed | It is the LED, because it decides how bright to be | It is the pull-up resistor, because it decides the pin's default level | Decisions are made in code: the program interprets the reading and chooses what to do. | Option A | DIGITAL_AND_ANALOG_SENSING | MEDIUM | DIGITAL_INPUT_OUTPUT_DP_12
33 | A button with a pull-up is on pin 7 and an LED is on pin 4. The code is: if (digitalRead(7) == HIGH) { digitalWrite(4, HIGH); } else { digitalWrite(4, LOW); }. What does the LED do? | It is on only while the button is pressed | It is on only while the button is released | It is always on | It is always off | With a pull-up the pin reads HIGH while released, so the LED is on then and off while the button is pressed. | Option B | DIGITAL_AND_ANALOG_SENSING | MEDIUM | DIGITAL_INPUT_OUTPUT_DP_13
34 | A student wants the LED to be on when the button is released and off when it is pressed, instead of the reverse. Which change is needed? | The button must be moved to a different pin | The LED must be reversed in the circuit | Only the decision in the code | The pull-up must be removed from the circuit | The same readings are available either way, so inverting the behaviour only needs a change of logic. | Option C | DIGITAL_AND_ANALOG_SENSING | MEDIUM | DIGITAL_INPUT_OUTPUT_DP_14
35 | A circuit used a pull-up button and the code if (digitalRead(7) == LOW) { digitalWrite(4, HIGH); } else { digitalWrite(4, LOW); }, and the LED lit while the button was pressed. The pull-up is then replaced by a pull-down, with the code unchanged. What happens now? | It still lights while the button is pressed | It stays on all the time, whatever the button | It stays off all the time, whatever the button | It lights while released and is off while pressed | The pull-down makes the pin read LOW when released and HIGH when pressed, so the unchanged condition now matches the released state. | Option D | DIGITAL_AND_ANALOG_SENSING | HARD | DIGITAL_INPUT_OUTPUT_DP_15
36 | A button is wired with a pull-up and the student's code lights the LED when the pin reads HIGH. The LED should light when the button is pressed. Which edit fixes this without rewiring? | Test for LOW instead of HIGH | Change the LED pin to INPUT | Move the resistor to the other side of the button | Add a delay before digitalRead | With a pull-up, pressing reads LOW, so the condition must test for LOW. | Option A | DIGITAL_AND_ANALOG_SENSING | HARD | DIGITAL_INPUT_OUTPUT_DP_16
37 | A student sets pinMode(BUTTON_PIN, OUTPUT) by mistake and then reads the button with digitalRead. What is the likely problem? | The button will read LOW all the time because OUTPUT is a pull-down | The pin is driven by the program as an output, so it does not follow the button | The program will not compile because OUTPUT is not allowed | The pin will read the button correctly but more slowly | An output pin is driven by the chip, so the button's effect is not what the program reads. | Option B | DIGITAL_AND_ANALOG_SENSING | HARD | DIGITAL_INPUT_OUTPUT_DP_17
38 | A pull-up button must turn the LED on only when it is NOT pressed. Which loop body is correct? | if (digitalRead(BTN) == LOW) { digitalWrite(LED, HIGH); } else { digitalWrite(LED, LOW); } | if (digitalRead(BTN) == HIGH) { digitalWrite(LED, LOW); } else { digitalWrite(LED, LOW); } | if (digitalRead(BTN) == HIGH) { digitalWrite(LED, HIGH); } else { digitalWrite(LED, LOW); } | if (digitalRead(BTN) == LOW) { digitalWrite(LED, LOW); } else { digitalWrite(LED, LOW); } | With a pull-up, HIGH means released, so the LED should be driven HIGH in that branch. | Option C | DIGITAL_AND_ANALOG_SENSING | HARD | DIGITAL_INPUT_OUTPUT_DP_18
39 | A traffic loop keeps red on for 4 s, yellow on for 1 s and green on for 5 s. What fraction of each cycle is the green light on? | 25% | 40% | 5% | 50% | The cycle is 10 seconds and green is on for 5, which is half. | Option D | DIGITAL_AND_ANALOG_SENSING | HARD | DIGITAL_INPUT_OUTPUT_DP_19
40 | The loop contains: if (digitalRead(7) == LOW) { digitalWrite(4, HIGH); } else { digitalWrite(4, HIGH); }. What does the LED do? | It is always on | It is on only while the button is pressed | It is on only while the button is released | It is always off | Both branches write HIGH, so the decision has no visible effect. | Option A | DIGITAL_AND_ANALOG_SENSING | HARD | DIGITAL_INPUT_OUTPUT_DP_20
41 | Which of these is naturally a two-state, digital signal? | The brightness of a room through the day | The angle of a rotating knob | A pushbutton that is either pressed or released | The temperature of a cup of tea as it cools | A button has exactly two states. Brightness, knob angle and temperature all change over a continuous range. | Option C | DIGITAL_AND_ANALOG_SENSING | EASY | DIGITAL_INPUT_OUTPUT_DP_1
42 | A GPIO pin is measured at about 3.3 V. Which logic state is the program seeing? | LOW | Neither state, because 3.3 V is too high to read | A state halfway between HIGH and LOW | HIGH | About 3.3 V is the HIGH level for this board. | Option D | DIGITAL_AND_ANALOG_SENSING | EASY | DIGITAL_INPUT_OUTPUT_DP_2
43 | Which pair correctly gives one digital source and one analog source? | A button (digital) and a potentiometer (analog) | A potentiometer (digital) and a button (analog) | A button (digital) and a switch (analog) | A potentiometer (digital) and an LED (analog) | A button gives a HIGH or LOW state, while a potentiometer gives a voltage that varies continuously. | Option A | DIGITAL_AND_ANALOG_SENSING | EASY | DIGITAL_INPUT_OUTPUT_DP_3
44 | A program calls digitalWrite(pin, LOW) on an output pin that drives an LED through a resistor. What reaches the LED? | About 3.3 V, so the LED is on | About 0 V, so the LED is off | A smoothly rising voltage, so the LED fades | No signal at all, so the program stops | LOW puts about 0 V on the pin, so no current is driven through the LED. | Option B | DIGITAL_AND_ANALOG_SENSING | EASY | DIGITAL_INPUT_OUTPUT_DP_4
45 | A GPIO pin has not been configured by the program. What can be said about its voltage? | It is HIGH by default | It is LOW by default | It is not determined by the program | It is automatically set to half the supply | Until its role is set, the pin's voltage is not something the program controls. | Option C | DIGITAL_AND_ANALOG_SENSING | EASY | DIGITAL_INPUT_OUTPUT_DP_5
46 | Which statement about digitalRead is correct? | It remembers the last time the button was pressed | It changes the voltage on the pin | It waits until the pin goes HIGH before returning | It reports the pin's state at the moment of the call | digitalRead only reads. It reports the state at the moment it is called. | Option D | DIGITAL_AND_ANALOG_SENSING | EASY | DIGITAL_INPUT_OUTPUT_DP_6
47 | LED A is on pin 4 and LED B is on pin 5, both set as outputs. The program runs digitalWrite(4, HIGH) and digitalWrite(5, LOW). Which LEDs are lit? | Only LED A | Only LED B | Both LED A and LED B | Neither LED | HIGH puts about 3.3 V on pin 4 so LED A lights, and LOW leaves pin 5 at about 0 V so LED B stays off. | Option A | DIGITAL_AND_ANALOG_SENSING | MEDIUM | DIGITAL_INPUT_OUTPUT_DP_7
48 | In a traffic signal sketch, what must the code do to the red LED before turning the yellow LED on? | Nothing, because turning on yellow turns red off automatically | Turn the red LED off with digitalWrite(RED, LOW) | Set the red pin to INPUT | Delay for one second without changing the red pin | Each pin keeps its last value, so red must be set LOW explicitly or both lights stay on. | Option B | DIGITAL_AND_ANALOG_SENSING | MEDIUM | DIGITAL_INPUT_OUTPUT_DP_8
49 | Which row correctly gives the readings of a pull-up button? | Released: LOW, Pressed: HIGH | Released: HIGH, Pressed: HIGH | Released: HIGH, Pressed: LOW | Released: LOW, Pressed: LOW | With a pull-up, the default is HIGH and pressing the button pulls the pin LOW. | Option C | DIGITAL_AND_ANALOG_SENSING | MEDIUM | DIGITAL_INPUT_OUTPUT_DP_9
50 | A button connects the pin to 3.3 V when pressed, and a resistor connects the pin to ground otherwise. Which arrangement is this? | Pull-up | An output arrangement | A pull-up with the button inverted | Pull-down | A resistor holding the pin at ground by default is a pull-down, and the button then pulls the pin to HIGH. | Option D | DIGITAL_AND_ANALOG_SENSING | MEDIUM | DIGITAL_INPUT_OUTPUT_DP_10
51 | What is the advantage of using the internal pull-up instead of adding a separate pull-up resistor? | It needs no extra resistor on the breadboard | It makes the button press register faster | It makes the pin read HIGH when the button is pressed | It provides more current to the LED | The pull-up resistor already exists inside the chip and is enabled in software, so the circuit stays simpler. | Option A | DIGITAL_AND_ANALOG_SENSING | MEDIUM | DIGITAL_INPUT_OUTPUT_DP_11
52 | Which function call performs the act step in a button and LED system? | digitalRead | digitalWrite | pinMode | delay | digitalWrite sets the output pin's voltage, which is what makes the LED change. | Option B | DIGITAL_AND_ANALOG_SENSING | MEDIUM | DIGITAL_INPUT_OUTPUT_DP_12
53 | A button is wired with a pull-down on pin 7 and an LED is on pin 4. The code is: if (digitalRead(7) == HIGH) { digitalWrite(4, HIGH); } else { digitalWrite(4, LOW); }. What does the LED do? | It is on only while the button is released | It is always on | It is on only while the button is pressed | It is always off | With a pull-down the pin reads HIGH only while the button is pressed, so the LED follows the press. | Option C | DIGITAL_AND_ANALOG_SENSING | MEDIUM | DIGITAL_INPUT_OUTPUT_DP_13
54 | Which statement about changing a system's behaviour is correct? | Every new behaviour needs a different circuit | Changing the behaviour requires a different microcontroller | Behaviour is decided by the resistor, so it cannot be changed in code | The same hardware can behave differently when only the program's decision changes | Hardware supplies inputs and outputs, while the program decides how they are linked. | Option D | DIGITAL_AND_ANALOG_SENSING | MEDIUM | DIGITAL_INPUT_OUTPUT_DP_14
55 | A button input without any pull-up or pull-down reads random HIGH and LOW values even when nobody touches it. What is the fix? | Use INPUT_PULLUP or add a pull-up or pull-down resistor | Change the LED pin to OUTPUT so the button settles | Add a longer delay between each reading of the pin | Replace digitalRead with digitalWrite on the button pin | Without a pull resistor the input has no defined default state, so a pull-up or pull-down gives it one. | Option A | DIGITAL_AND_ANALOG_SENSING | HARD | DIGITAL_INPUT_OUTPUT_DP_15
56 | Two students build the same button and LED project. One wires a pull-up and the other a pull-down. Both want the LED on while the button is pressed. Which statement is correct? | They can use the same condition, because both buttons behave identically | They need opposite conditions: LOW for the pull-up and HIGH for the pull-down | Both need LOW, because pressing always connects the pin to ground | Both need HIGH, because pressing always connects the pin to 3.3 V | The wiring decides what a pressed button reads, so the code must match the wiring. | Option B | DIGITAL_AND_ANALOG_SENSING | HARD | DIGITAL_INPUT_OUTPUT_DP_16
57 | A student sets the button pin to INPUT_PULLUP and the LED pin to INPUT. The button reads correctly but the LED never lights. Why? | The button should also be set as an OUTPUT pin | INPUT_PULLUP stops all of the other pins from working | The LED pin must be an OUTPUT so the program can drive it | The LED needs a pull-up resistor of its own as well | Driving an LED requires the program to control the pin's voltage, which is what OUTPUT provides. | Option C | DIGITAL_AND_ANALOG_SENSING | HARD | DIGITAL_INPUT_OUTPUT_DP_17
58 | With a pull-up button, a designer wants LED A on while the button is pressed and LED B on while it is released. Which loop body is correct? | if (digitalRead(BTN) == LOW) { A LOW, B HIGH } else { A HIGH, B LOW } | if (digitalRead(BTN) == LOW) { A HIGH, B HIGH } else { A LOW, B LOW } | if (digitalRead(BTN) == LOW) { A HIGH } else { A HIGH } | if (digitalRead(BTN) == LOW) { A HIGH, B LOW } else { A LOW, B HIGH } | Pressed reads LOW, so LED A is driven in that branch and LED B in the other, with each branch setting both outputs. | Option D | DIGITAL_AND_ANALOG_SENSING | HARD | DIGITAL_INPUT_OUTPUT_DP_18
59 | Yellow must blink for 3 seconds, on for 0.5 s and off for 0.5 s each time. How many times does it turn on? | 3 | 6 | 1 | 2 | Each on-off cycle takes 1 second, so 3 seconds contains 3 cycles and the LED turns on 3 times. | Option A | DIGITAL_AND_ANALOG_SENSING | HARD | DIGITAL_INPUT_OUTPUT_DP_19
60 | LED A is on pin 4 and LED B on pin 5, both start off. The loop is: if (digitalRead(7) == LOW) { digitalWrite(4, HIGH); } else { digitalWrite(5, HIGH); }. The button has a pull-up. After one press and release, what is lit? | Only LED A | Both LEDs | Only LED B | Neither LED | LED B turns on in the released state, LED A turns on at the press, and nothing ever turns either off. | Option B | DIGITAL_AND_ANALOG_SENSING | HARD | DIGITAL_INPUT_OUTPUT_DP_20

## Questions
question_type | question content | short_text | multimedia_count | multimedia_format | multimedia_url | thumbnail_url | Language | answer_count | content_type | tag_name_count | tag_names | answer_explanation_content | explanation_content_type | question_id
68d8da13-4c58-4859-b24e-bf18f520a252 | MULTIPLE_CHOICE | Which description of a digital signal is correct? |  | 0 |  |  |  | ENGLISH | 4 | TEXT | 5 |  | A digital signal commits to one of two defined voltage levels at any instant. Smoothly varying signals are analog. | TEXT
68d8da13-4c58-4859-b24e-bf18f520a252
DIGITAL_INPUT_OUTPUT_DP_1
SUB_TOPIC_DIGITAL_AND_ANALOG_SENSING
DIFFICULTY_EASY
TOPIC_IoT_MCQ
cb663f82-70bc-46e9-a8c7-9eb986c822fc |  | It takes one of two electrically defined states, HIGH or LOW |  | 0 |  |  |  | ENGLISH | TRUE | TEXT
ac9c211d-37b6-4b5f-b1c1-de72272eed35 |  | It varies smoothly through every voltage between 0 V and 3.3 V |  | 0 |  |  |  | ENGLISH | FALSE | TEXT
1e83fdde-e28a-4181-b4f8-ef3ad7aa1e92 |  | It is any signal that is carried through a wire |  | 0 |  |  |  | ENGLISH | FALSE | TEXT
ca96a2c5-7a67-485c-967f-6aa551d42381 |  | It is a signal that can only ever be used to switch LEDs |  | 0 |  |  |  | ENGLISH | FALSE | TEXT
1af9b19e-cf60-4606-b25a-ea2ebd7ec066 | MULTIPLE_CHOICE | On a board with a 3.3 V logic level, about what voltage represents HIGH? |  | 0 |  |  |  | ENGLISH | 4 | TEXT | 5 |  | HIGH is about the supply level of the pin, 3.3 V on this board. | TEXT
1af9b19e-cf60-4606-b25a-ea2ebd7ec066
DIGITAL_INPUT_OUTPUT_DP_2
SUB_TOPIC_DIGITAL_AND_ANALOG_SENSING
DIFFICULTY_EASY
TOPIC_IoT_MCQ
051aa077-5b45-499d-8144-2ded1215cf5b |  | About 0 V |  | 0 |  |  |  | ENGLISH | FALSE | TEXT
6cc39df5-ca30-4007-9a62-4739e66d71e0 |  | About 3.3 V |  | 0 |  |  |  | ENGLISH | TRUE | TEXT
23ca83f8-805f-4796-9496-f374f92afbd8 |  | About 1.65 V |  | 0 |  |  |  | ENGLISH | FALSE | TEXT
ab971f9b-b3ad-4946-95b2-222bdca1f198 |  | About 5 V |  | 0 |  |  |  | ENGLISH | FALSE | TEXT
25352771-a1ce-4460-b5cf-8920d31fc898 | MULTIPLE_CHOICE | Which statement correctly contrasts digital and analog signals? |  | 0 |  |  |  | ENGLISH | 4 | TEXT | 5 |  | Digital means discrete states such as HIGH and LOW. Analog means a continuous range with many possible values. | TEXT
25352771-a1ce-4460-b5cf-8920d31fc898
DIGITAL_INPUT_OUTPUT_DP_3
SUB_TOPIC_DIGITAL_AND_ANALOG_SENSING
DIFFICULTY_EASY
TOPIC_IoT_MCQ
302a2a48-31d9-48db-bcf8-8cd23f67d978 |  | Digital signals can take many values, while analog signals have only two states |  | 0 |  |  |  | ENGLISH | FALSE | TEXT
fb746a72-b420-46d2-a822-3e85a0848270 |  | Digital signals are always faster than analog signals |  | 0 |  |  |  | ENGLISH | FALSE | TEXT
313e429a-648a-4a0b-98a6-6d346ffa6a8d |  | Digital signals use discrete states, while analog signals vary over a continuous range |  | 0 |  |  |  | ENGLISH | TRUE | TEXT
912a470b-9ead-4b28-9b9f-bcd4993542b1 |  | Digital signals cannot be read by a microcontroller, but analog signals can |  | 0 |  |  |  | ENGLISH | FALSE | TEXT
5c874db8-90cb-44da-8522-68ec3d162cdd | MULTIPLE_CHOICE | Which chain correctly shows how code becomes light from an LED? |  | 0 |  |  |  | ENGLISH | 4 | TEXT | 5 |  | The program sets the GPIO pin, which sets the voltage, which drives the LED. | TEXT
5c874db8-90cb-44da-8522-68ec3d162cdd
DIGITAL_INPUT_OUTPUT_DP_4
SUB_TOPIC_DIGITAL_AND_ANALOG_SENSING
DIFFICULTY_EASY
TOPIC_IoT_MCQ
7c74e516-c775-4947-ad03-64c8be00a147 |  | LED → voltage → GPIO pin → program |  | 0 |  |  |  | ENGLISH | FALSE | TEXT
b2bbed37-3f46-4ff8-b76a-444b9683db65 |  | Voltage → program → LED → GPIO pin |  | 0 |  |  |  | ENGLISH | FALSE | TEXT
fcb5d540-6d8b-4751-8ebd-e5fb41b16f19 |  | GPIO pin → LED → program → voltage |  | 0 |  |  |  | ENGLISH | FALSE | TEXT
2c8fe810-0e7c-4c24-a964-bf4b745f7551 |  | Program → GPIO pin → voltage → LED |  | 0 |  |  |  | ENGLISH | TRUE | TEXT
4007bae3-6e46-44e1-924e-db92d1adff1c | MULTIPLE_CHOICE | What is the purpose of configuring a GPIO pin as OUTPUT? |  | 0 |  |  |  | ENGLISH | 4 | TEXT | 5 |  | OUTPUT tells the chip that the pin's voltage is set by your code, HIGH or LOW. | TEXT
4007bae3-6e46-44e1-924e-db92d1adff1c
DIGITAL_INPUT_OUTPUT_DP_5
SUB_TOPIC_DIGITAL_AND_ANALOG_SENSING
DIFFICULTY_EASY
TOPIC_IoT_MCQ
f6ba1cf6-8c07-4914-b1f7-fe0dce8570e7 |  | It makes the pin's voltage something the program controls |  | 0 |  |  |  | ENGLISH | TRUE | TEXT
0f3a4a96-f182-4163-a6e1-745c41958e42 |  | It reads the voltage that a sensor places on the pin |  | 0 |  |  |  | ENGLISH | FALSE | TEXT
8565bfe4-a24d-49ee-a0d2-c4e507ed8fec |  | It increases the current available from the pin |  | 0 |  |  |  | ENGLISH | FALSE | TEXT
3707d2f3-79b1-4f5b-b2b6-a4ccf7281f7b |  | It pauses the program until the pin changes |  | 0 |  |  |  | ENGLISH | FALSE | TEXT
298fe087-3ec9-4101-afed-5ce8c54a9053 | MULTIPLE_CHOICE | Which value does a call to digitalRead(BUTTON_PIN) hand back to the program? |  | 0 |  |  |  | ENGLISH | 4 | TEXT | 5 |  | digitalRead returns whichever of the two states the pin is actually at, right now. | TEXT
298fe087-3ec9-4101-afed-5ce8c54a9053
DIGITAL_INPUT_OUTPUT_DP_6
SUB_TOPIC_DIGITAL_AND_ANALOG_SENSING
DIFFICULTY_EASY
TOPIC_IoT_MCQ
7eee268b-27f2-4882-bd5e-aa762ef26901 |  | The number of presses since the program began |  | 0 |  |  |  | ENGLISH | FALSE | TEXT
ffb97456-7103-4bec-a80a-db34e7d451b7 |  | The state the pin is at right now, HIGH or LOW |  | 0 |  |  |  | ENGLISH | TRUE | TEXT
28cc6795-1814-4324-a90c-a7cd3e5bcb2f |  | How long the button has been held down |  | 0 |  |  |  | ENGLISH | FALSE | TEXT
f739d638-10a8-4eb6-bf2b-c632f2fd2c05 |  | The voltage on the pin as a decimal value |  | 0 |  |  |  | ENGLISH | FALSE | TEXT
685d44d0-0db5-4aba-9e3d-7bc5e8ef0278 | MULTIPLE_CHOICE | In setup(), a program runs pinMode(4, OUTPUT) and digitalWrite(4, HIGH). Pin 4 drives an LED through a resistor to ground and loop() is empty. What is observed? |  | 0 |  |  |  | ENGLISH | 4 | TEXT | 5 |  | Nothing changes the pin after setup, so it stays HIGH and the LED stays on. | TEXT
685d44d0-0db5-4aba-9e3d-7bc5e8ef0278
DIGITAL_INPUT_OUTPUT_DP_7
SUB_TOPIC_DIGITAL_AND_ANALOG_SENSING
DIFFICULTY_MEDIUM
TOPIC_IoT_MCQ
1cd7f5ea-d10a-4549-9371-4a76a81141e4 |  | The LED turns on briefly and then turns off |  | 0 |  |  |  | ENGLISH | FALSE | TEXT
6ecbc17a-de1d-4a59-80d4-e56c2d10892f |  | The LED blinks continuously |  | 0 |  |  |  | ENGLISH | FALSE | TEXT
71197a00-ffe1-48b5-ad76-235ed192379f |  | The LED turns on and stays on |  | 0 |  |  |  | ENGLISH | TRUE | TEXT
ea8a92b5-439d-4f14-9978-83fbf9008e85 |  | The LED stays off because the pin is LOW |  | 0 |  |  |  | ENGLISH | FALSE | TEXT
ef7b5454-1ae7-4bca-996b-56afffaccc2c | MULTIPLE_CHOICE | A traffic signal must show red, then yellow, then green, and repeat. Which program structure achieves this? |  | 0 |  |  |  | ENGLISH | 4 | TEXT | 5 |  | A repeating sequence belongs in loop(): show one colour, wait, move to the next, and begin again. | TEXT
ef7b5454-1ae7-4bca-996b-56afffaccc2c
DIGITAL_INPUT_OUTPUT_DP_8
SUB_TOPIC_DIGITAL_AND_ANALOG_SENSING
DIFFICULTY_MEDIUM
TOPIC_IoT_MCQ
ea3a5a58-ac08-4753-a996-aa7062a117b4 |  | In setup(), light each LED once in turn and then stop |  | 0 |  |  |  | ENGLISH | FALSE | TEXT
cd7d0a08-d5b2-4323-8334-f26e372a615b |  | In loop(), turn all three LEDs on at the same time and hold them |  | 0 |  |  |  | ENGLISH | FALSE | TEXT
df2cfd2f-7300-4d9a-9b08-bb7c56a4608e |  | In setup(), set each LED pin to INPUT and read it once |  | 0 |  |  |  | ENGLISH | FALSE | TEXT
7866219c-a084-4d7b-a553-26b6540aa852 |  | In loop(), light one LED at a time, wait, then move on to the next colour |  | 0 |  |  |  | ENGLISH | TRUE | TEXT
84453e7d-ac6b-4f4c-8d2b-85d65463e49f | MULTIPLE_CHOICE | A button connects a GPIO pin to ground when pressed, with a pull-up resistor to 3.3 V. What does digitalRead report while the button is pressed? |  | 0 |  |  |  | ENGLISH | 4 | TEXT | 5 |  | Pressing the button connects the pin to ground, overriding the pull-up, so the pin reads LOW. | TEXT
84453e7d-ac6b-4f4c-8d2b-85d65463e49f
DIGITAL_INPUT_OUTPUT_DP_9
SUB_TOPIC_DIGITAL_AND_ANALOG_SENSING
DIFFICULTY_MEDIUM
TOPIC_IoT_MCQ
83da208d-182b-4a97-b08c-d7a4b063b6ea |  | LOW |  | 0 |  |  |  | ENGLISH | TRUE | TEXT
73df8d4d-57ed-4f91-8653-3b4ec2770ed3 |  | HIGH |  | 0 |  |  |  | ENGLISH | FALSE | TEXT
77ae81ab-5dd3-4399-9e4f-c85fd091854e |  | An undefined value |  | 0 |  |  |  | ENGLISH | FALSE | TEXT
46fbc2a6-817c-413e-99a6-2accdeb03f9d |  | About half the supply voltage |  | 0 |  |  |  | ENGLISH | FALSE | TEXT
c93a497e-7a24-4a43-b725-022703841b76 | MULTIPLE_CHOICE | In a pull-down arrangement, pressing the button connects the pin to 3.3 V. Which row gives the readings? |  | 0 |  |  |  | ENGLISH | 4 | TEXT | 5 |  | A pull-down holds the pin LOW by default, and pressing the button connects it to the supply so it reads HIGH. | TEXT
c93a497e-7a24-4a43-b725-022703841b76
DIGITAL_INPUT_OUTPUT_DP_10
SUB_TOPIC_DIGITAL_AND_ANALOG_SENSING
DIFFICULTY_MEDIUM
TOPIC_IoT_MCQ
f95f927a-50ed-4d94-aa2a-0d8797abecd2 |  | Released: HIGH, Pressed: LOW |  | 0 |  |  |  | ENGLISH | FALSE | TEXT
b9e9b0ce-14af-4f80-9441-e6d7c62f44f6 |  | Released: LOW, Pressed: HIGH |  | 0 |  |  |  | ENGLISH | TRUE | TEXT
4c9e49df-cf2f-4b36-a369-2f7c17d69f11 |  | Released: HIGH, Pressed: HIGH |  | 0 |  |  |  | ENGLISH | FALSE | TEXT
d691d345-8aaa-427b-bf85-86fc182963fd |  | Released: LOW, Pressed: LOW |  | 0 |  |  |  | ENGLISH | FALSE | TEXT
827a74f5-cacf-4954-8e45-f8ba0a182d95 | MULTIPLE_CHOICE | What does pinMode(BUTTON_PIN, INPUT_PULLUP) set up? |  | 0 |  |  |  | ENGLISH | 4 | TEXT | 5 |  | INPUT_PULLUP makes the pin an input and turns on a built-in pull-up resistor, giving a HIGH default state. | TEXT
827a74f5-cacf-4954-8e45-f8ba0a182d95
DIGITAL_INPUT_OUTPUT_DP_11
SUB_TOPIC_DIGITAL_AND_ANALOG_SENSING
DIFFICULTY_MEDIUM
TOPIC_IoT_MCQ
69efbea2-1543-43e6-a4c3-30fc88c07904 |  | An output pin that drives the button HIGH whenever it is released |  | 0 |  |  |  | ENGLISH | FALSE | TEXT
ac650875-3f55-4237-a0fb-b58d03d923f2 |  | An input pin with an internal pull-down, so it reads LOW when released |  | 0 |  |  |  | ENGLISH | FALSE | TEXT
79b43a67-bbe1-49cb-b143-603c47209a77 |  | An input pin with its internal pull-up on, so it reads HIGH when released |  | 0 |  |  |  | ENGLISH | TRUE | TEXT
f594df07-b677-465b-b021-c1e12b84603c |  | A pin that is wired to drive the LED instead of reading the button |  | 0 |  |  |  | ENGLISH | FALSE | TEXT
f78ad6c1-68f7-431c-9cc6-8df0e64c5345 | MULTIPLE_CHOICE | In a button-controlled LED, which row assigns sense, decide and act correctly? |  | 0 |  |  |  | ENGLISH | 4 | TEXT | 5 |  | The button senses the world, the program decides, and the LED acts on the world. | TEXT
f78ad6c1-68f7-431c-9cc6-8df0e64c5345
DIGITAL_INPUT_OUTPUT_DP_12
SUB_TOPIC_DIGITAL_AND_ANALOG_SENSING
DIFFICULTY_MEDIUM
TOPIC_IoT_MCQ
66d7b324-cb1f-4b10-8a2f-e1d44db705b3 |  | Sense: LED driven with digitalWrite. Decide: button read with digitalRead. Act: the program's if/else. |  | 0 |  |  |  | ENGLISH | FALSE | TEXT
cb94d7ca-d3c4-43b8-b803-0bd03cafb6c5 |  | Sense: the program's if/else. Decide: LED driven with digitalWrite. Act: button read with digitalRead. |  | 0 |  |  |  | ENGLISH | FALSE | TEXT
baf2d640-f93f-440c-9a94-7b2774288452 |  | Sense: LED driven with digitalWrite. Decide: the program's if/else. Act: button read with digitalRead. |  | 0 |  |  |  | ENGLISH | FALSE | TEXT
5bd2b7ee-0a7a-4b55-80e3-c5557d0d57d9 |  | Sense: button read with digitalRead. Decide: the program's if/else. Act: LED driven with digitalWrite. |  | 0 |  |  |  | ENGLISH | TRUE | TEXT
3dee0ecf-7dd9-4ee1-8a1c-94dfd86617d6 | MULTIPLE_CHOICE | A button with a pull-up is on pin 7 and an LED is on pin 4. The code is: if (digitalRead(7) == LOW) { digitalWrite(4, HIGH); } else { digitalWrite(4, LOW); }. What does the LED do? |  | 0 |  |  |  | ENGLISH | 4 | TEXT | 5 |  | With a pull-up, the pin reads LOW only while the button is pressed, and that is when the LED is switched on. | TEXT
3dee0ecf-7dd9-4ee1-8a1c-94dfd86617d6
DIGITAL_INPUT_OUTPUT_DP_13
SUB_TOPIC_DIGITAL_AND_ANALOG_SENSING
DIFFICULTY_MEDIUM
TOPIC_IoT_MCQ
efb49ce4-6b96-4c3b-94cd-d4eb146d0377 |  | It is on only while the button is pressed |  | 0 |  |  |  | ENGLISH | TRUE | TEXT
c5d6a3a9-f753-40ef-99cc-2f2e3efbd47b |  | It is on only while the button is released |  | 0 |  |  |  | ENGLISH | FALSE | TEXT
4d062cdc-56ff-45bc-8b18-896d09a14981 |  | It is always on |  | 0 |  |  |  | ENGLISH | FALSE | TEXT
9c057f6b-859b-4e6d-ba15-255d4fbfdf30 |  | It is always off |  | 0 |  |  |  | ENGLISH | FALSE | TEXT
97415ab1-1c24-4a3a-b196-d1779f4b485c | MULTIPLE_CHOICE | A button-and-LED circuit turns the LED on when the button is pressed. With the same circuit, what is the minimum change that makes the LED turn off when it is pressed? |  | 0 |  |  |  | ENGLISH | 4 | TEXT | 5 |  | Only the decision in code needs to change, because the circuit already delivers the same readings. | TEXT
97415ab1-1c24-4a3a-b196-d1779f4b485c
DIGITAL_INPUT_OUTPUT_DP_14
SUB_TOPIC_DIGITAL_AND_ANALOG_SENSING
DIFFICULTY_MEDIUM
TOPIC_IoT_MCQ
b185c392-30f9-4476-ba58-bf1161221fe6 |  | Rewire the button to the other side of the LED |  | 0 |  |  |  | ENGLISH | FALSE | TEXT
e375a455-a585-4a47-8ea4-139a8003f19b |  | Swap HIGH and LOW in the digitalWrite calls inside the condition |  | 0 |  |  |  | ENGLISH | TRUE | TEXT
f0c7d0a4-71f6-49a6-a303-2d16760f491e |  | Replace the resistor with one of a different value |  | 0 |  |  |  | ENGLISH | FALSE | TEXT
649ec7cd-f8b0-43ee-b623-31c587057ed9 |  | Change the button pin to OUTPUT |  | 0 |  |  |  | ENGLISH | FALSE | TEXT
7f443c1e-4573-43e9-9120-a19bae5b3bad | MULTIPLE_CHOICE | A button uses a pull-up and the code is: if (digitalRead(7) == HIGH) { digitalWrite(4, HIGH); } else { digitalWrite(4, LOW); }. The student wanted the LED on while the button is pressed, but it is on while released. What is the fault? |  | 0 |  |  |  | ENGLISH | 4 | TEXT | 5 |  | The wiring is behaving correctly. The condition does not match the pull-up's idle and pressed states. | TEXT
7f443c1e-4573-43e9-9120-a19bae5b3bad
DIGITAL_INPUT_OUTPUT_DP_15
SUB_TOPIC_DIGITAL_AND_ANALOG_SENSING
DIFFICULTY_HARD
TOPIC_IoT_MCQ
520e67d5-4cda-4e17-a1d6-b09797a32b88 |  | The LED is wired backwards, so it lights at the wrong time |  | 0 |  |  |  | ENGLISH | FALSE | TEXT
1736af68-3a32-49e3-b410-c12fa818aeef |  | The button pin was set to OUTPUT, so its reading is inverted |  | 0 |  |  |  | ENGLISH | FALSE | TEXT
54586067-17d7-494a-b924-290624589bc6 |  | The condition tests HIGH, which with a pull-up means released |  | 0 |  |  |  | ENGLISH | TRUE | TEXT
8867f4ef-ec4b-4a66-8dc5-d129cb1069c7 |  | The resistor on the LED is too large, so the logic flips |  | 0 |  |  |  | ENGLISH | FALSE | TEXT
03c85b36-990b-4b5a-af28-2679af80e75f | MULTIPLE_CHOICE | A button is wired as a pull-down, so it reads LOW when released and HIGH when pressed. The code is: if (digitalRead(7) == LOW) { digitalWrite(4, HIGH); } else { digitalWrite(4, LOW); }. What does the LED do? |  | 0 |  |  |  | ENGLISH | 4 | TEXT | 5 |  | The condition is true when the pin reads LOW, which for a pull-down is the released state. | TEXT
03c85b36-990b-4b5a-af28-2679af80e75f
DIGITAL_INPUT_OUTPUT_DP_16
SUB_TOPIC_DIGITAL_AND_ANALOG_SENSING
DIFFICULTY_HARD
TOPIC_IoT_MCQ
c9b87ea7-fe60-487f-99b2-c9964029b278 |  | It is on while the button is pressed and off while it is released |  | 0 |  |  |  | ENGLISH | FALSE | TEXT
d7633f27-391b-4dd5-b957-7de2cf7e323a |  | It is always on, whichever state the button is in |  | 0 |  |  |  | ENGLISH | FALSE | TEXT
f70bcccb-c7da-4712-94d5-678f1e9046c9 |  | It is always off, whichever state the button is in |  | 0 |  |  |  | ENGLISH | FALSE | TEXT
f9151830-4cb1-44ea-abf4-76021882a14d |  | It is on while the button is released and off while it is pressed |  | 0 |  |  |  | ENGLISH | TRUE | TEXT
47f6ab61-63f7-4889-9d3d-d9c39ca087a4 | MULTIPLE_CHOICE | A student writes digitalWrite(4, HIGH) but never calls pinMode(4, OUTPUT). The LED stays dark and pin 4 measures near 0 V. What most likely explains this? |  | 0 |  |  |  | ENGLISH | 4 | TEXT | 5 |  | Without configuring the pin as OUTPUT, digitalWrite is not guaranteed to drive the pin. | TEXT
47f6ab61-63f7-4889-9d3d-d9c39ca087a4
DIGITAL_INPUT_OUTPUT_DP_17
SUB_TOPIC_DIGITAL_AND_ANALOG_SENSING
DIFFICULTY_HARD
TOPIC_IoT_MCQ
4fd63956-80b5-4d08-9f76-a6f9a91ead8e |  | The pin was never set as an output, so its voltage is not controlled |  | 0 |  |  |  | ENGLISH | TRUE | TEXT
0c2fbc27-0f7f-4496-93d2-4f283caaab27 |  | The LED needs a larger resistor before it can light at all |  | 0 |  |  |  | ENGLISH | FALSE | TEXT
6a1c0622-7fdd-4ba9-963c-e5a1cba17047 |  | The delay is too short for the LED to have time to react |  | 0 |  |  |  | ENGLISH | FALSE | TEXT
9ae47812-3c2e-4743-94f8-261ab387a060 |  | The button has the wrong pull-up resistor, which holds the pin low |  | 0 |  |  |  | ENGLISH | FALSE | TEXT
f3030885-d681-404d-abbc-7d4f2a225c21 | MULTIPLE_CHOICE | Which plan makes an LED light while a pull-up button is pressed? |  | 0 |  |  |  | ENGLISH | 4 | TEXT | 5 |  | The button is an input with a pull-up, the LED an output, and the decision must repeat in loop() and test for LOW. | TEXT
f3030885-d681-404d-abbc-7d4f2a225c21
DIGITAL_INPUT_OUTPUT_DP_18
SUB_TOPIC_DIGITAL_AND_ANALOG_SENSING
DIFFICULTY_HARD
TOPIC_IoT_MCQ
43f778dc-ff63-4d2b-81df-a3ca50ecee35 |  | Button pin OUTPUT, LED pin INPUT_PULLUP, and in loop(): if digitalRead is LOW write HIGH, else write LOW |  | 0 |  |  |  | ENGLISH | FALSE | TEXT
6d70b069-9efb-4318-b472-8ba15fcbec78 |  | Button pin INPUT_PULLUP, LED pin OUTPUT, and in loop(): if digitalRead is LOW write HIGH, else write LOW |  | 0 |  |  |  | ENGLISH | TRUE | TEXT
e823fde7-0927-4983-af6f-1af5e71377ef |  | Button pin INPUT_PULLUP, LED pin OUTPUT, and in loop(): if digitalRead is HIGH write HIGH, else write LOW |  | 0 |  |  |  | ENGLISH | FALSE | TEXT
144f0c2a-6e09-4099-b5e9-a583f139881e |  | Button pin INPUT_PULLUP, LED pin OUTPUT, and in setup(): if digitalRead is LOW write HIGH |  | 0 |  |  |  | ENGLISH | FALSE | TEXT
175852b1-c507-46e2-8e0a-0d3153ea51b0 | MULTIPLE_CHOICE | A traffic loop runs: red on for 2000 ms, yellow on for 500 ms, then green on for 3000 ms, then repeats. How many complete cycles finish in 60 seconds? |  | 0 |  |  |  | ENGLISH | 4 | TEXT | 5 |  | One cycle takes 5.5 seconds, and 60 ÷ 5.5 is about 10.9, so 10 cycles complete. | TEXT
175852b1-c507-46e2-8e0a-0d3153ea51b0
DIGITAL_INPUT_OUTPUT_DP_19
SUB_TOPIC_DIGITAL_AND_ANALOG_SENSING
DIFFICULTY_HARD
TOPIC_IoT_MCQ
3c54f4a5-68d0-4b7b-9bde-da50210bde02 |  | 11 |  | 0 |  |  |  | ENGLISH | FALSE | TEXT
2a5a956f-51a1-463b-9009-01801f7e5181 |  | 12 |  | 0 |  |  |  | ENGLISH | FALSE | TEXT
73f7f82e-735c-4b19-8f7a-def8b721d8cf |  | 10 |  | 0 |  |  |  | ENGLISH | TRUE | TEXT
a74f1966-00ee-47f5-99fd-4c8852193055 |  | 6 |  | 0 |  |  |  | ENGLISH | FALSE | TEXT
ad69bab6-6e2f-4a03-aef9-7a566b61688a | MULTIPLE_CHOICE | The loop contains only: if (digitalRead(7) == LOW) { digitalWrite(4, HIGH); }. The button uses a pull-up and the LED starts off. The student presses the button once and releases it. What does the LED do? |  | 0 |  |  |  | ENGLISH | 4 | TEXT | 5 |  | Nothing ever writes LOW, so the pin keeps its last value after the button is released. | TEXT
ad69bab6-6e2f-4a03-aef9-7a566b61688a
DIGITAL_INPUT_OUTPUT_DP_20
SUB_TOPIC_DIGITAL_AND_ANALOG_SENSING
DIFFICULTY_HARD
TOPIC_IoT_MCQ
f8e2361e-749f-468a-8e6f-4b8fb1fc2591 |  | It turns on only while the button is held |  | 0 |  |  |  | ENGLISH | FALSE | TEXT
2f1c3997-4cfc-4e25-81bb-00f29f2cb174 |  | It blinks while the button is held |  | 0 |  |  |  | ENGLISH | FALSE | TEXT
4e6d084e-a8d7-4661-9cf9-4d053c8e8639 |  | It never turns on |  | 0 |  |  |  | ENGLISH | FALSE | TEXT
01497124-1f57-495d-b334-72f473a5555e |  | It turns on when pressed and stays on after release |  | 0 |  |  |  | ENGLISH | TRUE | TEXT
7a557aeb-855c-4349-9ec8-8be0335bd4b7 | MULTIPLE_CHOICE | A signal switches between exactly two voltage levels and never rests at levels in between. What type of signal is this? |  | 0 |  |  |  | ENGLISH | 4 | TEXT | 5 |  | Two defined levels with nothing meaningful in between is the definition of a digital signal. | TEXT
7a557aeb-855c-4349-9ec8-8be0335bd4b7
DIGITAL_INPUT_OUTPUT_DP_1
SUB_TOPIC_DIGITAL_AND_ANALOG_SENSING
DIFFICULTY_EASY
TOPIC_IoT_MCQ
f54b94c3-68f9-46e8-bb5a-ab2ca7f5b420 |  | Analog |  | 0 |  |  |  | ENGLISH | FALSE | TEXT
28754353-5961-456d-886a-3761e46f2317 |  | Digital |  | 0 |  |  |  | ENGLISH | TRUE | TEXT
9eea4078-bdb1-4184-99a7-4054d669a994 |  | Continuous |  | 0 |  |  |  | ENGLISH | FALSE | TEXT
99b075fb-0122-4c4b-88ff-93d2c7868f70 |  | Passive |  | 0 |  |  |  | ENGLISH | FALSE | TEXT
c510ab86-8759-4828-b756-bffc0d077c60 | MULTIPLE_CHOICE | About what voltage does a GPIO pin produce when it is LOW? |  | 0 |  |  |  | ENGLISH | 4 | TEXT | 5 |  | LOW corresponds to about 0 V. | TEXT
c510ab86-8759-4828-b756-bffc0d077c60
DIGITAL_INPUT_OUTPUT_DP_2
SUB_TOPIC_DIGITAL_AND_ANALOG_SENSING
DIFFICULTY_EASY
TOPIC_IoT_MCQ
4b808eca-65a4-4659-b089-f6ddcfda7ff7 |  | About 3.3 V |  | 0 |  |  |  | ENGLISH | FALSE | TEXT
90310970-7c80-45b7-8018-7717114add1c |  | About 1.65 V |  | 0 |  |  |  | ENGLISH | FALSE | TEXT
de515cc2-505f-44ba-ab62-83b7597b81f3 |  | About 0 V |  | 0 |  |  |  | ENGLISH | TRUE | TEXT
3801ebba-07a3-4dcd-be61-398004ecd6cd |  | About -3.3 V |  | 0 |  |  |  | ENGLISH | FALSE | TEXT
953b5d2b-ef84-491b-a43c-2373b988f306 | MULTIPLE_CHOICE | A knob's position produces a voltage that can sit anywhere between 0 V and 3.3 V. What kind of signal is this? |  | 0 |  |  |  | ENGLISH | 4 | TEXT | 5 |  | A continuously varying voltage with many possible values is an analog signal. | TEXT
953b5d2b-ef84-491b-a43c-2373b988f306
DIGITAL_INPUT_OUTPUT_DP_3
SUB_TOPIC_DIGITAL_AND_ANALOG_SENSING
DIFFICULTY_EASY
TOPIC_IoT_MCQ
ed14ec6f-67b6-4f70-87d8-224181d56002 |  | Digital |  | 0 |  |  |  | ENGLISH | FALSE | TEXT
b9c25ee7-6aed-48ad-b609-b2b2cf1735b6 |  | A two-state signal |  | 0 |  |  |  | ENGLISH | FALSE | TEXT
2a939cfb-5a0a-42f5-bf10-8c8ef79f269c |  | A pulse signal |  | 0 |  |  |  | ENGLISH | FALSE | TEXT
67a4bc73-3bce-448f-b92c-0cf7d1894f09 |  | Analog |  | 0 |  |  |  | ENGLISH | TRUE | TEXT
764b59f9-e277-436e-af36-2c29d0f12e87 | MULTIPLE_CHOICE | In the path from program to LED, which element is the point where the program's decisions become voltage? |  | 0 |  |  |  | ENGLISH | 4 | TEXT | 5 |  | The GPIO pin is the bridge between software and the physical circuit. | TEXT
764b59f9-e277-436e-af36-2c29d0f12e87
DIGITAL_INPUT_OUTPUT_DP_4
SUB_TOPIC_DIGITAL_AND_ANALOG_SENSING
DIFFICULTY_EASY
TOPIC_IoT_MCQ
602b9bd6-04f6-47f9-bfdf-545ee9e30de3 |  | The GPIO pin |  | 0 |  |  |  | ENGLISH | TRUE | TEXT
1763a51a-4f99-4b58-943a-c0decd2037fc |  | The LED |  | 0 |  |  |  | ENGLISH | FALSE | TEXT
d93f4e62-887d-4f10-910e-79f0432083a2 |  | The breadboard |  | 0 |  |  |  | ENGLISH | FALSE | TEXT
8b81a93c-c629-4eef-a2d8-0e94daf2109b |  | The serial connection |  | 0 |  |  |  | ENGLISH | FALSE | TEXT
403b8238-f757-48e6-809e-4e5ce9f98e09 | MULTIPLE_CHOICE | Before a program can turn an LED on with digitalWrite, what should be done to the pin it uses? |  | 0 |  |  |  | ENGLISH | 4 | TEXT | 5 |  | A pin must be configured as OUTPUT so that the program decides its voltage. | TEXT
403b8238-f757-48e6-809e-4e5ce9f98e09
DIGITAL_INPUT_OUTPUT_DP_5
SUB_TOPIC_DIGITAL_AND_ANALOG_SENSING
DIFFICULTY_EASY
TOPIC_IoT_MCQ
4137664e-a89b-4801-a96e-bfbaf8ab8fe6 |  | Read it once with digitalRead |  | 0 |  |  |  | ENGLISH | FALSE | TEXT
ecd56190-908b-40d2-acc5-a5318f648224 |  | Configure it as an OUTPUT |  | 0 |  |  |  | ENGLISH | TRUE | TEXT
36c6cd8f-02a7-4538-9826-5e6f51806b77 |  | Connect it directly to the supply |  | 0 |  |  |  | ENGLISH | FALSE | TEXT
142fed4d-05b4-4da9-b553-677de10433ee |  | Nothing, because the pin's role is already decided |  | 0 |  |  |  | ENGLISH | FALSE | TEXT
5378e106-635b-498f-8f1d-98d66c51bd41 | MULTIPLE_CHOICE | A program calls digitalRead on a pin whose voltage is currently about 0 V. What value is returned? |  | 0 |  |  |  | ENGLISH | 4 | TEXT | 5 |  | About 0 V is the LOW state, so digitalRead returns LOW. | TEXT
5378e106-635b-498f-8f1d-98d66c51bd41
DIGITAL_INPUT_OUTPUT_DP_6
SUB_TOPIC_DIGITAL_AND_ANALOG_SENSING
DIFFICULTY_EASY
TOPIC_IoT_MCQ
b552df00-0b80-4b41-9a58-6d3a480e454d |  | HIGH |  | 0 |  |  |  | ENGLISH | FALSE | TEXT
c5ba9e56-2229-49d3-80b6-9fc671d498a9 |  | 0 volts as a decimal number |  | 0 |  |  |  | ENGLISH | FALSE | TEXT
c662b5b4-0a00-4e32-8fc6-ebfd258129ed |  | LOW |  | 0 |  |  |  | ENGLISH | TRUE | TEXT
230cb639-4626-449c-b6da-5df136b68714 |  | Nothing, because it works only in setup() |  | 0 |  |  |  | ENGLISH | FALSE | TEXT
e9a8ccff-c3c6-46f4-babe-f32417431297 | MULTIPLE_CHOICE | In loop(), a program runs digitalWrite(4, HIGH), delay(1000), digitalWrite(4, LOW), delay(1000). Pin 4 drives an LED. What does the LED do? |  | 0 |  |  |  | ENGLISH | 4 | TEXT | 5 |  | The loop repeats forever, switching the pin between HIGH and LOW with one second between changes. | TEXT
e9a8ccff-c3c6-46f4-babe-f32417431297
DIGITAL_INPUT_OUTPUT_DP_7
SUB_TOPIC_DIGITAL_AND_ANALOG_SENSING
DIFFICULTY_MEDIUM
TOPIC_IoT_MCQ
5961afce-1189-4b7b-9f3f-f43fe43d72ff |  | It stays on continuously, with no switching |  | 0 |  |  |  | ENGLISH | FALSE | TEXT
4b5bfc19-d5e6-4d39-a7ef-ff2d4d456740 |  | It stays off continuously, with no switching |  | 0 |  |  |  | ENGLISH | FALSE | TEXT
ce4797c2-52da-418f-b616-38387b826054 |  | It blinks once and then stops for good |  | 0 |  |  |  | ENGLISH | FALSE | TEXT
0cf32090-580c-436d-9fbc-02e8f9e22800 |  | It blinks, on for one second and off for one second |  | 0 |  |  |  | ENGLISH | TRUE | TEXT
bdac32aa-c956-49d5-88d0-f451effdcf29 | MULTIPLE_CHOICE | In a traffic signal, each light stays on for 3 seconds, one at a time in the order red, yellow, green. How long is one complete cycle? |  | 0 |  |  |  | ENGLISH | 4 | TEXT | 5 |  | Three lights at 3 seconds each give a 9 second cycle. | TEXT
bdac32aa-c956-49d5-88d0-f451effdcf29
DIGITAL_INPUT_OUTPUT_DP_8
SUB_TOPIC_DIGITAL_AND_ANALOG_SENSING
DIFFICULTY_MEDIUM
TOPIC_IoT_MCQ
ae960878-b29d-45cd-8a70-02cde5a9459b |  | 9 seconds |  | 0 |  |  |  | ENGLISH | TRUE | TEXT
264a4600-12b9-47f2-9c45-5b93d7c7bbd7 |  | 3 seconds |  | 0 |  |  |  | ENGLISH | FALSE | TEXT
55aa8f3d-2589-44aa-bbfd-c77ba6f60db8 |  | 6 seconds |  | 0 |  |  |  | ENGLISH | FALSE | TEXT
acdb302c-51eb-456d-9b9a-047cd7fb5d9b |  | 12 seconds |  | 0 |  |  |  | ENGLISH | FALSE | TEXT
8f455708-c4db-4a9f-b634-f7985a9aa18f | MULTIPLE_CHOICE | In a pull-up arrangement, why does the pin read HIGH when the button is not pressed? |  | 0 |  |  |  | ENGLISH | 4 | TEXT | 5 |  | With the button open, nothing pulls the pin down, so the pull-up resistor holds it at the supply voltage. | TEXT
8f455708-c4db-4a9f-b634-f7985a9aa18f
DIGITAL_INPUT_OUTPUT_DP_9
SUB_TOPIC_DIGITAL_AND_ANALOG_SENSING
DIFFICULTY_MEDIUM
TOPIC_IoT_MCQ
fd0e9f32-9546-47d4-b1db-65ce5b699cfc |  | The button connects the pin to 3.3 V whenever it is released |  | 0 |  |  |  | ENGLISH | FALSE | TEXT
66624eec-78c2-420f-924d-d970392c55f1 |  | The resistor pulls the pin up to the supply voltage while the button is open |  | 0 |  |  |  | ENGLISH | TRUE | TEXT
393f1aa5-a2d4-480f-b85f-44008a64e988 |  | The program sets the pin HIGH every time that loop() repeats |  | 0 |  |  |  | ENGLISH | FALSE | TEXT
3c763e12-5aa6-405c-be0f-f6e4f6afce89 |  | The pin keeps the charge that was left behind by the last press |  | 0 |  |  |  | ENGLISH | FALSE | TEXT
2f38c2a6-170e-4b85-ad99-28d8b3b26bb9 | MULTIPLE_CHOICE | How do pull-up and pull-down arrangements differ when the button is not pressed? |  | 0 |  |  |  | ENGLISH | 4 | TEXT | 5 |  | The pull resistor sets the default state. Pull-up gives HIGH by default and pull-down gives LOW. | TEXT
2f38c2a6-170e-4b85-ad99-28d8b3b26bb9
DIGITAL_INPUT_OUTPUT_DP_10
SUB_TOPIC_DIGITAL_AND_ANALOG_SENSING
DIFFICULTY_MEDIUM
TOPIC_IoT_MCQ
27a5e494-6beb-4341-8a04-c853dd79278a |  | A pull-up reads LOW and a pull-down reads HIGH |  | 0 |  |  |  | ENGLISH | FALSE | TEXT
2c10f4ac-45db-4b12-a9ea-5a6ffa4474d8 |  | Both read HIGH |  | 0 |  |  |  | ENGLISH | FALSE | TEXT
e2ad2f62-bc69-4ce1-bb75-ea0e2de22248 |  | A pull-up reads HIGH and a pull-down reads LOW |  | 0 |  |  |  | ENGLISH | TRUE | TEXT
35a689b6-0607-4d2f-aa83-9e5048d4ff14 |  | Both read LOW |  | 0 |  |  |  | ENGLISH | FALSE | TEXT
155e6905-cf2f-491a-8018-9989a24d1f44 | MULTIPLE_CHOICE | A button is wired between a GPIO pin and GND with no external resistor. Which pin mode lets the pin read HIGH when the button is released? |  | 0 |  |  |  | ENGLISH | 4 | TEXT | 5 |  | The internal pull-up holds the pin HIGH until the button connects it to ground. | TEXT
155e6905-cf2f-491a-8018-9989a24d1f44
DIGITAL_INPUT_OUTPUT_DP_11
SUB_TOPIC_DIGITAL_AND_ANALOG_SENSING
DIFFICULTY_MEDIUM
TOPIC_IoT_MCQ
4c078541-1c03-41d1-8342-cee22508048c |  | OUTPUT |  | 0 |  |  |  | ENGLISH | FALSE | TEXT
52ec6710-59a1-42f6-a2dd-fdb8675d200d |  | INPUT with no pull resistor |  | 0 |  |  |  | ENGLISH | FALSE | TEXT
ed0b5127-c488-45ab-9255-2b69ab48feb2 |  | ANALOG |  | 0 |  |  |  | ENGLISH | FALSE | TEXT
06f79ef3-75ca-442d-8a0c-0146ae016630 |  | INPUT_PULLUP |  | 0 |  |  |  | ENGLISH | TRUE | TEXT
abf0b7df-e688-421c-a47b-0310849fcff2 | MULTIPLE_CHOICE | Which statement about the decide stage in a button and LED system is correct? |  | 0 |  |  |  | ENGLISH | 4 | TEXT | 5 |  | Decisions are made in code: the program interprets the reading and chooses what to do. | TEXT
abf0b7df-e688-421c-a47b-0310849fcff2
DIGITAL_INPUT_OUTPUT_DP_12
SUB_TOPIC_DIGITAL_AND_ANALOG_SENSING
DIFFICULTY_MEDIUM
TOPIC_IoT_MCQ
531c79b5-5e31-4381-81d5-810ab9e19d66 |  | It is the program logic that compares the reading with a condition and chooses the output |  | 0 |  |  |  | ENGLISH | TRUE | TEXT
e17cff3b-f013-4394-9149-1ed96b1a3eb0 |  | It is the button, because it decides whether it has been pressed |  | 0 |  |  |  | ENGLISH | FALSE | TEXT
b29d9b7d-fd9b-4513-97b6-cef8636e329a |  | It is the LED, because it decides how bright to be |  | 0 |  |  |  | ENGLISH | FALSE | TEXT
359fa127-d9b6-49a4-8e1c-52284d502610 |  | It is the pull-up resistor, because it decides the pin's default level |  | 0 |  |  |  | ENGLISH | FALSE | TEXT
f47fbcc7-6955-4802-8996-b0638b7b6060 | MULTIPLE_CHOICE | A button with a pull-up is on pin 7 and an LED is on pin 4. The code is: if (digitalRead(7) == HIGH) { digitalWrite(4, HIGH); } else { digitalWrite(4, LOW); }. What does the LED do? |  | 0 |  |  |  | ENGLISH | 4 | TEXT | 5 |  | With a pull-up the pin reads HIGH while released, so the LED is on then and off while the button is pressed. | TEXT
f47fbcc7-6955-4802-8996-b0638b7b6060
DIGITAL_INPUT_OUTPUT_DP_13
SUB_TOPIC_DIGITAL_AND_ANALOG_SENSING
DIFFICULTY_MEDIUM
TOPIC_IoT_MCQ
c56644bf-4e2f-4848-bfa6-e83432f34338 |  | It is on only while the button is pressed |  | 0 |  |  |  | ENGLISH | FALSE | TEXT
9805865a-6d93-42c6-8afe-fb1f36020e73 |  | It is on only while the button is released |  | 0 |  |  |  | ENGLISH | TRUE | TEXT
65d13c42-04fe-43b2-8668-8c4f944fda50 |  | It is always on |  | 0 |  |  |  | ENGLISH | FALSE | TEXT
8a766546-2f8e-45ba-af58-06b9949ff6c6 |  | It is always off |  | 0 |  |  |  | ENGLISH | FALSE | TEXT
5bb8b5dc-de32-43cc-b788-861c2e679260 | MULTIPLE_CHOICE | A student wants the LED to be on when the button is released and off when it is pressed, instead of the reverse. Which change is needed? |  | 0 |  |  |  | ENGLISH | 4 | TEXT | 5 |  | The same readings are available either way, so inverting the behaviour only needs a change of logic. | TEXT
5bb8b5dc-de32-43cc-b788-861c2e679260
DIGITAL_INPUT_OUTPUT_DP_14
SUB_TOPIC_DIGITAL_AND_ANALOG_SENSING
DIFFICULTY_MEDIUM
TOPIC_IoT_MCQ
4547360c-6da0-4016-8209-518500a4bde6 |  | The button must be moved to a different pin |  | 0 |  |  |  | ENGLISH | FALSE | TEXT
4bdf58bc-6602-47e8-81c5-fc0e7a1738bb |  | The LED must be reversed in the circuit |  | 0 |  |  |  | ENGLISH | FALSE | TEXT
0eb5c51f-f78a-49cb-8abb-f6da49adccee |  | Only the decision in the code |  | 0 |  |  |  | ENGLISH | TRUE | TEXT
aa876e55-2fc7-4e13-b02f-f859095fffdd |  | The pull-up must be removed from the circuit |  | 0 |  |  |  | ENGLISH | FALSE | TEXT
10c2c76f-9800-4712-acb1-e8c48da2d185 | MULTIPLE_CHOICE | A circuit used a pull-up button and the code if (digitalRead(7) == LOW) { digitalWrite(4, HIGH); } else { digitalWrite(4, LOW); }, and the LED lit while the button was pressed. The pull-up is then replaced by a pull-down, with the code unchanged. What happens now? |  | 0 |  |  |  | ENGLISH | 4 | TEXT | 5 |  | The pull-down makes the pin read LOW when released and HIGH when pressed, so the unchanged condition now matches the released state. | TEXT
10c2c76f-9800-4712-acb1-e8c48da2d185
DIGITAL_INPUT_OUTPUT_DP_15
SUB_TOPIC_DIGITAL_AND_ANALOG_SENSING
DIFFICULTY_HARD
TOPIC_IoT_MCQ
03c7c6a2-963a-490d-a0d2-f62602bd3372 |  | It still lights while the button is pressed |  | 0 |  |  |  | ENGLISH | FALSE | TEXT
faecf0e0-2df8-46fa-ae29-20c98f26a64b |  | It stays on all the time, whatever the button |  | 0 |  |  |  | ENGLISH | FALSE | TEXT
4de6a370-8784-407a-99ed-f018af1c04a5 |  | It stays off all the time, whatever the button |  | 0 |  |  |  | ENGLISH | FALSE | TEXT
4c6a89e9-303e-47ca-b5ea-155974bfd9f2 |  | It lights while released and is off while pressed |  | 0 |  |  |  | ENGLISH | TRUE | TEXT
4b8fff78-2c7d-49cd-bdc6-ecf74a1b8f04 | MULTIPLE_CHOICE | A button is wired with a pull-up and the student's code lights the LED when the pin reads HIGH. The LED should light when the button is pressed. Which edit fixes this without rewiring? |  | 0 |  |  |  | ENGLISH | 4 | TEXT | 5 |  | With a pull-up, pressing reads LOW, so the condition must test for LOW. | TEXT
4b8fff78-2c7d-49cd-bdc6-ecf74a1b8f04
DIGITAL_INPUT_OUTPUT_DP_16
SUB_TOPIC_DIGITAL_AND_ANALOG_SENSING
DIFFICULTY_HARD
TOPIC_IoT_MCQ
b17e5437-006b-4759-8ae4-18458e75b41b |  | Test for LOW instead of HIGH |  | 0 |  |  |  | ENGLISH | TRUE | TEXT
49ce6fd3-bfc0-42a6-9d7f-cb1f9436ef48 |  | Change the LED pin to INPUT |  | 0 |  |  |  | ENGLISH | FALSE | TEXT
9d24f6e4-efa8-4c19-9021-eed48f1b6db9 |  | Move the resistor to the other side of the button |  | 0 |  |  |  | ENGLISH | FALSE | TEXT
a68a83ef-aba0-4467-a68f-732a82acf332 |  | Add a delay before digitalRead |  | 0 |  |  |  | ENGLISH | FALSE | TEXT
c422d001-e7a7-4fae-9693-7e8d7c567155 | MULTIPLE_CHOICE | A student sets pinMode(BUTTON_PIN, OUTPUT) by mistake and then reads the button with digitalRead. What is the likely problem? |  | 0 |  |  |  | ENGLISH | 4 | TEXT | 5 |  | An output pin is driven by the chip, so the button's effect is not what the program reads. | TEXT
c422d001-e7a7-4fae-9693-7e8d7c567155
DIGITAL_INPUT_OUTPUT_DP_17
SUB_TOPIC_DIGITAL_AND_ANALOG_SENSING
DIFFICULTY_HARD
TOPIC_IoT_MCQ
873be905-f84d-4ba5-908a-ba00d9811029 |  | The button will read LOW all the time because OUTPUT is a pull-down |  | 0 |  |  |  | ENGLISH | FALSE | TEXT
b49ae0e4-26e2-4303-bccb-91f173bbca79 |  | The pin is driven by the program as an output, so it does not follow the button |  | 0 |  |  |  | ENGLISH | TRUE | TEXT
4e2e3989-646d-4cd5-8bbd-6bf2f675bfab |  | The program will not compile because OUTPUT is not allowed |  | 0 |  |  |  | ENGLISH | FALSE | TEXT
8b6a6989-21ae-4194-a587-33c5aa154454 |  | The pin will read the button correctly but more slowly |  | 0 |  |  |  | ENGLISH | FALSE | TEXT
78759420-fa4c-49b2-b1f1-62dd10edbe79 | MULTIPLE_CHOICE | A pull-up button must turn the LED on only when it is NOT pressed. Which loop body is correct? |  | 0 |  |  |  | ENGLISH | 4 | TEXT | 5 |  | With a pull-up, HIGH means released, so the LED should be driven HIGH in that branch. | TEXT
78759420-fa4c-49b2-b1f1-62dd10edbe79
DIGITAL_INPUT_OUTPUT_DP_18
SUB_TOPIC_DIGITAL_AND_ANALOG_SENSING
DIFFICULTY_HARD
TOPIC_IoT_MCQ
f35c0e6d-b81c-4d97-b10b-a205c29a4561 |  | if (digitalRead(BTN) == LOW) { digitalWrite(LED, HIGH); } else { digitalWrite(LED, LOW); } |  | 0 |  |  |  | ENGLISH | FALSE | TEXT
6b1394be-8658-4b1a-9103-5f9bfeff456a |  | if (digitalRead(BTN) == HIGH) { digitalWrite(LED, LOW); } else { digitalWrite(LED, LOW); } |  | 0 |  |  |  | ENGLISH | FALSE | TEXT
52ebc748-23c3-469a-a8cd-d61b82df57be |  | if (digitalRead(BTN) == HIGH) { digitalWrite(LED, HIGH); } else { digitalWrite(LED, LOW); } |  | 0 |  |  |  | ENGLISH | TRUE | TEXT
d18c646d-74ec-4673-860a-d0bdc234e6b8 |  | if (digitalRead(BTN) == LOW) { digitalWrite(LED, LOW); } else { digitalWrite(LED, LOW); } |  | 0 |  |  |  | ENGLISH | FALSE | TEXT
caa6d23c-ce7d-48ad-a67a-36cdbc7fc5e8 | MULTIPLE_CHOICE | A traffic loop keeps red on for 4 s, yellow on for 1 s and green on for 5 s. What fraction of each cycle is the green light on? |  | 0 |  |  |  | ENGLISH | 4 | TEXT | 5 |  | The cycle is 10 seconds and green is on for 5, which is half. | TEXT
caa6d23c-ce7d-48ad-a67a-36cdbc7fc5e8
DIGITAL_INPUT_OUTPUT_DP_19
SUB_TOPIC_DIGITAL_AND_ANALOG_SENSING
DIFFICULTY_HARD
TOPIC_IoT_MCQ
c38cad12-15c2-45e3-bcb8-532aef00677f |  | 0.25 |  | 0 |  |  |  | ENGLISH | FALSE | TEXT
b19900e9-5c5e-457c-8053-07caf14195c1 |  | 0.4 |  | 0 |  |  |  | ENGLISH | FALSE | TEXT
61a9486a-92ad-42be-9ce6-acee4e6eefe8 |  | 0.05 |  | 0 |  |  |  | ENGLISH | FALSE | TEXT
3bd548f3-49a4-4322-b808-037948fde228 |  | 0.5 |  | 0 |  |  |  | ENGLISH | TRUE | TEXT
b13731f2-9aed-401e-83d9-53b5be38c49f | MULTIPLE_CHOICE | The loop contains: if (digitalRead(7) == LOW) { digitalWrite(4, HIGH); } else { digitalWrite(4, HIGH); }. What does the LED do? |  | 0 |  |  |  | ENGLISH | 4 | TEXT | 5 |  | Both branches write HIGH, so the decision has no visible effect. | TEXT
b13731f2-9aed-401e-83d9-53b5be38c49f
DIGITAL_INPUT_OUTPUT_DP_20
SUB_TOPIC_DIGITAL_AND_ANALOG_SENSING
DIFFICULTY_HARD
TOPIC_IoT_MCQ
7e31b38d-e2f4-4e87-b518-6f0d908483a8 |  | It is always on |  | 0 |  |  |  | ENGLISH | TRUE | TEXT
63668cac-38d5-4df7-8016-79eef3ebb64c |  | It is on only while the button is pressed |  | 0 |  |  |  | ENGLISH | FALSE | TEXT
93f20b9a-488e-4879-8b5a-241db17c58bb |  | It is on only while the button is released |  | 0 |  |  |  | ENGLISH | FALSE | TEXT
163e0610-f145-4902-afad-fa11dad07230 |  | It is always off |  | 0 |  |  |  | ENGLISH | FALSE | TEXT
5715ba98-0009-47fd-8d80-b8a92d03bbe3 | MULTIPLE_CHOICE | Which of these is naturally a two-state, digital signal? |  | 0 |  |  |  | ENGLISH | 4 | TEXT | 5 |  | A button has exactly two states. Brightness, knob angle and temperature all change over a continuous range. | TEXT
5715ba98-0009-47fd-8d80-b8a92d03bbe3
DIGITAL_INPUT_OUTPUT_DP_1
SUB_TOPIC_DIGITAL_AND_ANALOG_SENSING
DIFFICULTY_EASY
TOPIC_IoT_MCQ
515758cf-3885-43b9-83ff-b2ce7fca6b00 |  | The brightness of a room through the day |  | 0 |  |  |  | ENGLISH | FALSE | TEXT
8f146ce3-de91-493c-9c74-86144517ea95 |  | The angle of a rotating knob |  | 0 |  |  |  | ENGLISH | FALSE | TEXT
b3ee972e-d3cb-4faa-95e5-982e649c31aa |  | A pushbutton that is either pressed or released |  | 0 |  |  |  | ENGLISH | TRUE | TEXT
c02556ba-d6ab-4ce2-b14e-413826efeea1 |  | The temperature of a cup of tea as it cools |  | 0 |  |  |  | ENGLISH | FALSE | TEXT
e8711cb2-0670-4918-bef3-3b1d4c2211a3 | MULTIPLE_CHOICE | A GPIO pin is measured at about 3.3 V. Which logic state is the program seeing? |  | 0 |  |  |  | ENGLISH | 4 | TEXT | 5 |  | About 3.3 V is the HIGH level for this board. | TEXT
e8711cb2-0670-4918-bef3-3b1d4c2211a3
DIGITAL_INPUT_OUTPUT_DP_2
SUB_TOPIC_DIGITAL_AND_ANALOG_SENSING
DIFFICULTY_EASY
TOPIC_IoT_MCQ
42b4f38d-1738-4e04-acb9-110533ed4486 |  | LOW |  | 0 |  |  |  | ENGLISH | FALSE | TEXT
aabb32a2-1517-4151-ac9b-281eb14e1b1e |  | Neither state, because 3.3 V is too high to read |  | 0 |  |  |  | ENGLISH | FALSE | TEXT
d2c30079-b6a3-4a80-874a-ddaedc0a1f7e |  | A state halfway between HIGH and LOW |  | 0 |  |  |  | ENGLISH | FALSE | TEXT
9d4c8d58-0b78-40c9-89e9-7b4141f1fb8f |  | HIGH |  | 0 |  |  |  | ENGLISH | TRUE | TEXT
33429d58-51d8-4e12-a6ef-ab12a11f7da4 | MULTIPLE_CHOICE | Which pair correctly gives one digital source and one analog source? |  | 0 |  |  |  | ENGLISH | 4 | TEXT | 5 |  | A button gives a HIGH or LOW state, while a potentiometer gives a voltage that varies continuously. | TEXT
33429d58-51d8-4e12-a6ef-ab12a11f7da4
DIGITAL_INPUT_OUTPUT_DP_3
SUB_TOPIC_DIGITAL_AND_ANALOG_SENSING
DIFFICULTY_EASY
TOPIC_IoT_MCQ
8d1c7977-7bfd-4c02-87d9-07ad80c9d255 |  | A button (digital) and a potentiometer (analog) |  | 0 |  |  |  | ENGLISH | TRUE | TEXT
cd2e3e4a-3c0f-461a-86f5-4e6414025bd1 |  | A potentiometer (digital) and a button (analog) |  | 0 |  |  |  | ENGLISH | FALSE | TEXT
4de592dd-f13c-4add-98dc-03c98b18a12e |  | A button (digital) and a switch (analog) |  | 0 |  |  |  | ENGLISH | FALSE | TEXT
21df0ea8-a751-46ed-9b33-5a2c34c2f7f0 |  | A potentiometer (digital) and an LED (analog) |  | 0 |  |  |  | ENGLISH | FALSE | TEXT
c08758f4-5fef-4196-9807-d3edd9c6cb39 | MULTIPLE_CHOICE | A program calls digitalWrite(pin, LOW) on an output pin that drives an LED through a resistor. What reaches the LED? |  | 0 |  |  |  | ENGLISH | 4 | TEXT | 5 |  | LOW puts about 0 V on the pin, so no current is driven through the LED. | TEXT
c08758f4-5fef-4196-9807-d3edd9c6cb39
DIGITAL_INPUT_OUTPUT_DP_4
SUB_TOPIC_DIGITAL_AND_ANALOG_SENSING
DIFFICULTY_EASY
TOPIC_IoT_MCQ
168b2e7f-f8ae-4cb8-8668-959adb41af70 |  | About 3.3 V, so the LED is on |  | 0 |  |  |  | ENGLISH | FALSE | TEXT
6b49ac7d-01fc-4e8f-8e82-2eada9f4f57e |  | About 0 V, so the LED is off |  | 0 |  |  |  | ENGLISH | TRUE | TEXT
36944774-bab9-4244-bb91-62e0af1eaec2 |  | A smoothly rising voltage, so the LED fades |  | 0 |  |  |  | ENGLISH | FALSE | TEXT
7bb8d700-8193-4228-999b-8969590989e4 |  | No signal at all, so the program stops |  | 0 |  |  |  | ENGLISH | FALSE | TEXT
f4e8ca92-806d-4ae8-ab34-7dd72599d5f5 | MULTIPLE_CHOICE | A GPIO pin has not been configured by the program. What can be said about its voltage? |  | 0 |  |  |  | ENGLISH | 4 | TEXT | 5 |  | Until its role is set, the pin's voltage is not something the program controls. | TEXT
f4e8ca92-806d-4ae8-ab34-7dd72599d5f5
DIGITAL_INPUT_OUTPUT_DP_5
SUB_TOPIC_DIGITAL_AND_ANALOG_SENSING
DIFFICULTY_EASY
TOPIC_IoT_MCQ
e58c6085-4464-48b9-8604-1010bdcc5f31 |  | It is HIGH by default |  | 0 |  |  |  | ENGLISH | FALSE | TEXT
8a1e8ebc-280b-4c88-8e89-adf3b1154a00 |  | It is LOW by default |  | 0 |  |  |  | ENGLISH | FALSE | TEXT
cd4ff0dd-ad35-4807-9f5d-93fd0dec215a |  | It is not determined by the program |  | 0 |  |  |  | ENGLISH | TRUE | TEXT
a5abc76d-4e38-41cf-8e8e-5679d5124542 |  | It is automatically set to half the supply |  | 0 |  |  |  | ENGLISH | FALSE | TEXT
f79e9db1-678d-4cd1-90ba-35531b972751 | MULTIPLE_CHOICE | Which statement about digitalRead is correct? |  | 0 |  |  |  | ENGLISH | 4 | TEXT | 5 |  | digitalRead only reads. It reports the state at the moment it is called. | TEXT
f79e9db1-678d-4cd1-90ba-35531b972751
DIGITAL_INPUT_OUTPUT_DP_6
SUB_TOPIC_DIGITAL_AND_ANALOG_SENSING
DIFFICULTY_EASY
TOPIC_IoT_MCQ
c1c7cd56-10e0-43a6-9d29-c9efa115f50c |  | It remembers the last time the button was pressed |  | 0 |  |  |  | ENGLISH | FALSE | TEXT
c15a2131-b1dd-4a7c-974f-b8b05c95a6d6 |  | It changes the voltage on the pin |  | 0 |  |  |  | ENGLISH | FALSE | TEXT
aa8d90f0-4bfd-4858-8556-20ceffef2b2d |  | It waits until the pin goes HIGH before returning |  | 0 |  |  |  | ENGLISH | FALSE | TEXT
7b1516b4-69d8-4362-b51a-b189a9784b67 |  | It reports the pin's state at the moment of the call |  | 0 |  |  |  | ENGLISH | TRUE | TEXT
64a21a55-9f93-4ef2-b1c6-0f6a5ed3d9d6 | MULTIPLE_CHOICE | LED A is on pin 4 and LED B is on pin 5, both set as outputs. The program runs digitalWrite(4, HIGH) and digitalWrite(5, LOW). Which LEDs are lit? |  | 0 |  |  |  | ENGLISH | 4 | TEXT | 5 |  | HIGH puts about 3.3 V on pin 4 so LED A lights, and LOW leaves pin 5 at about 0 V so LED B stays off. | TEXT
64a21a55-9f93-4ef2-b1c6-0f6a5ed3d9d6
DIGITAL_INPUT_OUTPUT_DP_7
SUB_TOPIC_DIGITAL_AND_ANALOG_SENSING
DIFFICULTY_MEDIUM
TOPIC_IoT_MCQ
6e21d2e4-e058-4056-901d-9006a4ddc299 |  | Only LED A |  | 0 |  |  |  | ENGLISH | TRUE | TEXT
ab1fa6b6-0077-4141-bf1d-5d8b8414be06 |  | Only LED B |  | 0 |  |  |  | ENGLISH | FALSE | TEXT
43ccf6f5-c045-49ec-90f5-7848936c407b |  | Both LED A and LED B |  | 0 |  |  |  | ENGLISH | FALSE | TEXT
9521ae15-f3cc-4b6a-8934-ddedb4be1c5c |  | Neither LED |  | 0 |  |  |  | ENGLISH | FALSE | TEXT
b17a04cc-3c59-4867-86d1-55b9f02e1643 | MULTIPLE_CHOICE | In a traffic signal sketch, what must the code do to the red LED before turning the yellow LED on? |  | 0 |  |  |  | ENGLISH | 4 | TEXT | 5 |  | Each pin keeps its last value, so red must be set LOW explicitly or both lights stay on. | TEXT
b17a04cc-3c59-4867-86d1-55b9f02e1643
DIGITAL_INPUT_OUTPUT_DP_8
SUB_TOPIC_DIGITAL_AND_ANALOG_SENSING
DIFFICULTY_MEDIUM
TOPIC_IoT_MCQ
b1aee160-4882-42e4-99ae-93735490af58 |  | Nothing, because turning on yellow turns red off automatically |  | 0 |  |  |  | ENGLISH | FALSE | TEXT
bd318cfa-5767-4207-8a35-ac6b341f6c8f |  | Turn the red LED off with digitalWrite(RED, LOW) |  | 0 |  |  |  | ENGLISH | TRUE | TEXT
ac52fe66-0a14-4692-bc16-544a0dc9f9cf |  | Set the red pin to INPUT |  | 0 |  |  |  | ENGLISH | FALSE | TEXT
826ca9b8-98ca-42c0-a17a-75623a81e0c5 |  | Delay for one second without changing the red pin |  | 0 |  |  |  | ENGLISH | FALSE | TEXT
0998b706-1b9f-4858-ad00-392147a0b5e2 | MULTIPLE_CHOICE | Which row correctly gives the readings of a pull-up button? |  | 0 |  |  |  | ENGLISH | 4 | TEXT | 5 |  | With a pull-up, the default is HIGH and pressing the button pulls the pin LOW. | TEXT
0998b706-1b9f-4858-ad00-392147a0b5e2
DIGITAL_INPUT_OUTPUT_DP_9
SUB_TOPIC_DIGITAL_AND_ANALOG_SENSING
DIFFICULTY_MEDIUM
TOPIC_IoT_MCQ
358ca262-7f32-445c-905f-9b0527f03f27 |  | Released: LOW, Pressed: HIGH |  | 0 |  |  |  | ENGLISH | FALSE | TEXT
8bd34d95-d2eb-444d-83bb-4516a7838b8a |  | Released: HIGH, Pressed: HIGH |  | 0 |  |  |  | ENGLISH | FALSE | TEXT
2b3e4850-640f-4f91-85c2-f77d335b49bf |  | Released: HIGH, Pressed: LOW |  | 0 |  |  |  | ENGLISH | TRUE | TEXT
92ff7a94-b649-480f-ae29-27ff94cea681 |  | Released: LOW, Pressed: LOW |  | 0 |  |  |  | ENGLISH | FALSE | TEXT
c7b4afcb-06e3-453e-b068-098c35c125da | MULTIPLE_CHOICE | A button connects the pin to 3.3 V when pressed, and a resistor connects the pin to ground otherwise. Which arrangement is this? |  | 0 |  |  |  | ENGLISH | 4 | TEXT | 5 |  | A resistor holding the pin at ground by default is a pull-down, and the button then pulls the pin to HIGH. | TEXT
c7b4afcb-06e3-453e-b068-098c35c125da
DIGITAL_INPUT_OUTPUT_DP_10
SUB_TOPIC_DIGITAL_AND_ANALOG_SENSING
DIFFICULTY_MEDIUM
TOPIC_IoT_MCQ
9e21f92e-db6b-4d91-8082-168ed16d0f4b |  | Pull-up |  | 0 |  |  |  | ENGLISH | FALSE | TEXT
a30154cc-c3db-47c6-9c7f-b4be931b1c1c |  | An output arrangement |  | 0 |  |  |  | ENGLISH | FALSE | TEXT
2292df4a-31d5-4fbe-8bf2-c4c9d330c053 |  | A pull-up with the button inverted |  | 0 |  |  |  | ENGLISH | FALSE | TEXT
1a93492c-180f-452f-84e0-d8447ed5e259 |  | Pull-down |  | 0 |  |  |  | ENGLISH | TRUE | TEXT
a1039b54-8f0c-40d5-a90d-94faccd92700 | MULTIPLE_CHOICE | What is the advantage of using the internal pull-up instead of adding a separate pull-up resistor? |  | 0 |  |  |  | ENGLISH | 4 | TEXT | 5 |  | The pull-up resistor already exists inside the chip and is enabled in software, so the circuit stays simpler. | TEXT
a1039b54-8f0c-40d5-a90d-94faccd92700
DIGITAL_INPUT_OUTPUT_DP_11
SUB_TOPIC_DIGITAL_AND_ANALOG_SENSING
DIFFICULTY_MEDIUM
TOPIC_IoT_MCQ
fe6724fc-cb38-4f5f-8028-00084fe9d7b6 |  | It needs no extra resistor on the breadboard |  | 0 |  |  |  | ENGLISH | TRUE | TEXT
bd1d50ae-4292-41c2-b217-c5baf99fac71 |  | It makes the button press register faster |  | 0 |  |  |  | ENGLISH | FALSE | TEXT
1e45cb1f-51ad-40b0-ab16-b64ebe2141d0 |  | It makes the pin read HIGH when the button is pressed |  | 0 |  |  |  | ENGLISH | FALSE | TEXT
878e65e0-6fe1-4e6c-bb1d-4e91760a0299 |  | It provides more current to the LED |  | 0 |  |  |  | ENGLISH | FALSE | TEXT
14580485-c18b-412a-bbbd-5c5e4ed4c828 | MULTIPLE_CHOICE | Which function call performs the act step in a button and LED system? |  | 0 |  |  |  | ENGLISH | 4 | TEXT | 5 |  | digitalWrite sets the output pin's voltage, which is what makes the LED change. | TEXT
14580485-c18b-412a-bbbd-5c5e4ed4c828
DIGITAL_INPUT_OUTPUT_DP_12
SUB_TOPIC_DIGITAL_AND_ANALOG_SENSING
DIFFICULTY_MEDIUM
TOPIC_IoT_MCQ
d82b6538-d2b8-4d1a-8662-c9a7aecf6b39 |  | digitalRead |  | 0 |  |  |  | ENGLISH | FALSE | TEXT
5898471d-326f-4c36-8698-90f9be51fbc8 |  | digitalWrite |  | 0 |  |  |  | ENGLISH | TRUE | TEXT
3a55a500-4451-42b9-b753-1ed16f4f6cf5 |  | pinMode |  | 0 |  |  |  | ENGLISH | FALSE | TEXT
ff8efc9d-3790-4b7e-b0ee-ee86a1f3e4b1 |  | delay |  | 0 |  |  |  | ENGLISH | FALSE | TEXT
0a65953e-b42f-404d-9958-cfe4ab57c3bf | MULTIPLE_CHOICE | A button is wired with a pull-down on pin 7 and an LED is on pin 4. The code is: if (digitalRead(7) == HIGH) { digitalWrite(4, HIGH); } else { digitalWrite(4, LOW); }. What does the LED do? |  | 0 |  |  |  | ENGLISH | 4 | TEXT | 5 |  | With a pull-down the pin reads HIGH only while the button is pressed, so the LED follows the press. | TEXT
0a65953e-b42f-404d-9958-cfe4ab57c3bf
DIGITAL_INPUT_OUTPUT_DP_13
SUB_TOPIC_DIGITAL_AND_ANALOG_SENSING
DIFFICULTY_MEDIUM
TOPIC_IoT_MCQ
9ea87d9e-43a1-4566-b4dc-c4a5e4e66634 |  | It is on only while the button is released |  | 0 |  |  |  | ENGLISH | FALSE | TEXT
db4b9c20-345f-4da1-9a21-497deadd4ac4 |  | It is always on |  | 0 |  |  |  | ENGLISH | FALSE | TEXT
2f32a351-df0c-4c2c-a29e-3935b1a5c3db |  | It is on only while the button is pressed |  | 0 |  |  |  | ENGLISH | TRUE | TEXT
14d2ef01-7c81-4cdf-bb94-e983d4d3614a |  | It is always off |  | 0 |  |  |  | ENGLISH | FALSE | TEXT
aa7a11b4-b1f3-4c4d-b58d-b4a4935c34e5 | MULTIPLE_CHOICE | Which statement about changing a system's behaviour is correct? |  | 0 |  |  |  | ENGLISH | 4 | TEXT | 5 |  | Hardware supplies inputs and outputs, while the program decides how they are linked. | TEXT
aa7a11b4-b1f3-4c4d-b58d-b4a4935c34e5
DIGITAL_INPUT_OUTPUT_DP_14
SUB_TOPIC_DIGITAL_AND_ANALOG_SENSING
DIFFICULTY_MEDIUM
TOPIC_IoT_MCQ
9c6b58d1-d18c-4eaa-b660-6b0caec4b3e7 |  | Every new behaviour needs a different circuit |  | 0 |  |  |  | ENGLISH | FALSE | TEXT
2f1b2274-92b2-4dae-a36f-21580e465ca5 |  | Changing the behaviour requires a different microcontroller |  | 0 |  |  |  | ENGLISH | FALSE | TEXT
8beb8208-916a-4397-bf65-3928dc902f3e |  | Behaviour is decided by the resistor, so it cannot be changed in code |  | 0 |  |  |  | ENGLISH | FALSE | TEXT
fb026299-64f2-4772-a7d8-83b057152de9 |  | The same hardware can behave differently when only the program's decision changes |  | 0 |  |  |  | ENGLISH | TRUE | TEXT
a040d4c8-9c57-41e1-a49f-ca60827a0308 | MULTIPLE_CHOICE | A button input without any pull-up or pull-down reads random HIGH and LOW values even when nobody touches it. What is the fix? |  | 0 |  |  |  | ENGLISH | 4 | TEXT | 5 |  | Without a pull resistor the input has no defined default state, so a pull-up or pull-down gives it one. | TEXT
a040d4c8-9c57-41e1-a49f-ca60827a0308
DIGITAL_INPUT_OUTPUT_DP_15
SUB_TOPIC_DIGITAL_AND_ANALOG_SENSING
DIFFICULTY_HARD
TOPIC_IoT_MCQ
f8d5075f-8b64-48e8-a65b-51209035a0b1 |  | Use INPUT_PULLUP or add a pull-up or pull-down resistor |  | 0 |  |  |  | ENGLISH | TRUE | TEXT
1fb0b863-1703-432f-8c71-78c2e6fdf64c |  | Change the LED pin to OUTPUT so the button settles |  | 0 |  |  |  | ENGLISH | FALSE | TEXT
91dd3053-e14a-4890-aa2e-9e3dcf319f46 |  | Add a longer delay between each reading of the pin |  | 0 |  |  |  | ENGLISH | FALSE | TEXT
a5da92f5-237e-4d3e-8d52-0c8b04d982e8 |  | Replace digitalRead with digitalWrite on the button pin |  | 0 |  |  |  | ENGLISH | FALSE | TEXT
38210595-fb5f-4c6d-92a0-ad0cdaf5e47a | MULTIPLE_CHOICE | Two students build the same button and LED project. One wires a pull-up and the other a pull-down. Both want the LED on while the button is pressed. Which statement is correct? |  | 0 |  |  |  | ENGLISH | 4 | TEXT | 5 |  | The wiring decides what a pressed button reads, so the code must match the wiring. | TEXT
38210595-fb5f-4c6d-92a0-ad0cdaf5e47a
DIGITAL_INPUT_OUTPUT_DP_16
SUB_TOPIC_DIGITAL_AND_ANALOG_SENSING
DIFFICULTY_HARD
TOPIC_IoT_MCQ
f090de43-a398-4e70-9eb4-394d3243477d |  | They can use the same condition, because both buttons behave identically |  | 0 |  |  |  | ENGLISH | FALSE | TEXT
43b334d3-c56e-44c6-affb-7145c6965aa1 |  | They need opposite conditions: LOW for the pull-up and HIGH for the pull-down |  | 0 |  |  |  | ENGLISH | TRUE | TEXT
a18b94d4-0aa2-456f-ad34-c7f21cec26cc |  | Both need LOW, because pressing always connects the pin to ground |  | 0 |  |  |  | ENGLISH | FALSE | TEXT
91d3f797-bd14-4d30-b0b6-2b115907e2b3 |  | Both need HIGH, because pressing always connects the pin to 3.3 V |  | 0 |  |  |  | ENGLISH | FALSE | TEXT
33e508c4-c4bb-4b9d-941c-c4fc57198fe6 | MULTIPLE_CHOICE | A student sets the button pin to INPUT_PULLUP and the LED pin to INPUT. The button reads correctly but the LED never lights. Why? |  | 0 |  |  |  | ENGLISH | 4 | TEXT | 5 |  | Driving an LED requires the program to control the pin's voltage, which is what OUTPUT provides. | TEXT
33e508c4-c4bb-4b9d-941c-c4fc57198fe6
DIGITAL_INPUT_OUTPUT_DP_17
SUB_TOPIC_DIGITAL_AND_ANALOG_SENSING
DIFFICULTY_HARD
TOPIC_IoT_MCQ
bb41404f-0f37-4b88-81ce-2ce6e7faf11b |  | The button should also be set as an OUTPUT pin |  | 0 |  |  |  | ENGLISH | FALSE | TEXT
bd7bba69-703c-4c62-b132-82a6bd5e69e1 |  | INPUT_PULLUP stops all of the other pins from working |  | 0 |  |  |  | ENGLISH | FALSE | TEXT
02255fc5-a65e-477d-aef2-a7bbb177e9ac |  | The LED pin must be an OUTPUT so the program can drive it |  | 0 |  |  |  | ENGLISH | TRUE | TEXT
863bdad4-2aab-432e-8489-c2b63c4f7cd8 |  | The LED needs a pull-up resistor of its own as well |  | 0 |  |  |  | ENGLISH | FALSE | TEXT
5a563ee2-efbd-4c58-8ec4-44f5108c4f87 | MULTIPLE_CHOICE | With a pull-up button, a designer wants LED A on while the button is pressed and LED B on while it is released. Which loop body is correct? |  | 0 |  |  |  | ENGLISH | 4 | TEXT | 5 |  | Pressed reads LOW, so LED A is driven in that branch and LED B in the other, with each branch setting both outputs. | TEXT
5a563ee2-efbd-4c58-8ec4-44f5108c4f87
DIGITAL_INPUT_OUTPUT_DP_18
SUB_TOPIC_DIGITAL_AND_ANALOG_SENSING
DIFFICULTY_HARD
TOPIC_IoT_MCQ
c3c21d47-7a46-470d-ad63-8353eba5b4f9 |  | if (digitalRead(BTN) == LOW) { A LOW, B HIGH } else { A HIGH, B LOW } |  | 0 |  |  |  | ENGLISH | FALSE | TEXT
7d7cdc34-aedf-4966-8f46-3dd5f9369fed |  | if (digitalRead(BTN) == LOW) { A HIGH, B HIGH } else { A LOW, B LOW } |  | 0 |  |  |  | ENGLISH | FALSE | TEXT
5f1ab174-2319-4465-aeb2-eb6a83642227 |  | if (digitalRead(BTN) == LOW) { A HIGH } else { A HIGH } |  | 0 |  |  |  | ENGLISH | FALSE | TEXT
985dd0e7-fabe-461b-9126-bad04013ab05 |  | if (digitalRead(BTN) == LOW) { A HIGH, B LOW } else { A LOW, B HIGH } |  | 0 |  |  |  | ENGLISH | TRUE | TEXT
96df073c-ae7b-4e4b-b2a5-d74593d63deb | MULTIPLE_CHOICE | Yellow must blink for 3 seconds, on for 0.5 s and off for 0.5 s each time. How many times does it turn on? |  | 0 |  |  |  | ENGLISH | 4 | TEXT | 5 |  | Each on-off cycle takes 1 second, so 3 seconds contains 3 cycles and the LED turns on 3 times. | TEXT
96df073c-ae7b-4e4b-b2a5-d74593d63deb
DIGITAL_INPUT_OUTPUT_DP_19
SUB_TOPIC_DIGITAL_AND_ANALOG_SENSING
DIFFICULTY_HARD
TOPIC_IoT_MCQ
d80b3597-9e76-4cf2-be98-1b8ff50380de |  | 3 |  | 0 |  |  |  | ENGLISH | TRUE | TEXT
a820ca9b-b1de-41cb-b516-dcff2d0fb451 |  | 6 |  | 0 |  |  |  | ENGLISH | FALSE | TEXT
c4914f4a-8dbc-410e-a363-5a1da6b35885 |  | 1 |  | 0 |  |  |  | ENGLISH | FALSE | TEXT
86b3b85b-e58b-41c0-958a-1bc792f03504 |  | 2 |  | 0 |  |  |  | ENGLISH | FALSE | TEXT
6f82d9c3-cc11-42b2-8277-b0735867d464 | MULTIPLE_CHOICE | LED A is on pin 4 and LED B on pin 5, both start off. The loop is: if (digitalRead(7) == LOW) { digitalWrite(4, HIGH); } else { digitalWrite(5, HIGH); }. The button has a pull-up. After one press and release, what is lit? |  | 0 |  |  |  | ENGLISH | 4 | TEXT | 5 |  | LED B turns on in the released state, LED A turns on at the press, and nothing ever turns either off. | TEXT
6f82d9c3-cc11-42b2-8277-b0735867d464
DIGITAL_INPUT_OUTPUT_DP_20
SUB_TOPIC_DIGITAL_AND_ANALOG_SENSING
DIFFICULTY_HARD
TOPIC_IoT_MCQ
b20f6177-66b3-4ef3-ba28-610661fdb900 |  | Only LED A |  | 0 |  |  |  | ENGLISH | FALSE | TEXT
340cbe6d-501a-4a46-9486-af880818f9a8 |  | Both LEDs |  | 0 |  |  |  | ENGLISH | TRUE | TEXT
479ee098-790e-453c-a7e5-645e5a97ec12 |  | Only LED B |  | 0 |  |  |  | ENGLISH | FALSE | TEXT
296a706b-42ed-481c-ba61-27dccfd68100 |  | Neither LED |  | 0 |  |  |  | ENGLISH | FALSE | TEXT

## ResourcesData
resource_id | resource_type | dependent_resource_count | dependent_resources | dependent_reason_display_text | parent_resource_count | child_order | parent_resources | auto_unlock | is_primary
acf22047-2ea8-4e32-b04c-2a792702c77f | UNIT | 0 |  |  | 1 |  |  | TRUE
[6 empty] | 6 | 6e2b08de-15ac-47c3-98b0-009c6c970d8a |  | TRUE

## Units
unit_id | common_unit_id | unit_type | duration_in_sec | unit_tags
acf22047-2ea8-4e32-b04c-2a792702c77f | 25e3021c-521f-4af6-be37-cd6e7cf87745 | PRACTICE | 2700 | MOCK_TEST_EVALUATION

## Exam
exam id | title | description | exam_content_type | exam duration | max number_of_attempts | question_jumbling | should_send_solutions | time_limit | correct_answer_score | wrong_answer_score | solved_correct_score | solved_incorrect_score | unsolved_correct_score | unsolved_incorrect_score | skip_enabled | skip_enabled_time | max_repeat_count | hint_enabled | example_enabled | solution_enabled | multiple_submissions_enabled | submission_selection_type | show_answer_enabled | show_answer_scoring_mode | answer_seen_scoring_mode | user_response_scoring_mode | total_scoring_mode | score_masking_config | min_correct_questions | min_total_score | question_picking_mode | order | no_of_levels | order_of_levels | level | level_scoring | solved_percent | is_leaderboard_enabled | is_zone_config_enabled | no_of_zones | zone_id | zone_name | zone_colour | zone_order | no_of_stars | total_stars | no_of_users | min_percentage | max_percentage | no_of_instructions | instructions | time_gap_between_attempts | total_max_score | min_score_to_pass | options_ordering_type | should_send_hints | should_show_score | question_picking_type | enable_discussions | enable_attempt_review | review_mode | is_scheduled_enabled | is_plagiarism_enabled | should_check_audio_clarity | is_grading_enabled | should_send_solutions_for_review
acf22047-2ea8-4e32-b04c-2a792702c77f | MCQ Practice | MCQ | DEFAULT | 2700 | 100 | on | yes | 5400 | 1 | 0 | 1 | 0 | 1 | 0 | on | 5 | 1 | off | off | on | off | BEST | on | INCORRECT | DEFAULT | DEFAULT | DEFAULT |  |  |  | COMPLETION_STATE_BASED_ORDER | UNANSWERED ¦ SKIPPED |  |  |  |  | 0 | NO | NO | [10 empty] | 4 |  | 0 | 20 | 14 | ORDERED | no | yes | QUESTION_POOL | TRUE | TRUE | [5 empty] | yes
<b>Number of Questions: </b> 20
<b>Assessment Name: </b> MCQ Practice Digital Input and Output
<b>Marking Scheme: </b> All questions have equal weightage. Every correct response gets +1 mark. There is no negative marking.
<b> Duration: </b> 45 minutes

## ExamQuestions
exam id | quesiton id
acf22047-2ea8-4e32-b04c-2a792702c77f | 68d8da13-4c58-4859-b24e-bf18f520a252
acf22047-2ea8-4e32-b04c-2a792702c77f | 1af9b19e-cf60-4606-b25a-ea2ebd7ec066
acf22047-2ea8-4e32-b04c-2a792702c77f | 25352771-a1ce-4460-b5cf-8920d31fc898
acf22047-2ea8-4e32-b04c-2a792702c77f | 5c874db8-90cb-44da-8522-68ec3d162cdd
acf22047-2ea8-4e32-b04c-2a792702c77f | 4007bae3-6e46-44e1-924e-db92d1adff1c
acf22047-2ea8-4e32-b04c-2a792702c77f | 298fe087-3ec9-4101-afed-5ce8c54a9053
acf22047-2ea8-4e32-b04c-2a792702c77f | 685d44d0-0db5-4aba-9e3d-7bc5e8ef0278
acf22047-2ea8-4e32-b04c-2a792702c77f | ef7b5454-1ae7-4bca-996b-56afffaccc2c
acf22047-2ea8-4e32-b04c-2a792702c77f | 84453e7d-ac6b-4f4c-8d2b-85d65463e49f
acf22047-2ea8-4e32-b04c-2a792702c77f | c93a497e-7a24-4a43-b725-022703841b76
acf22047-2ea8-4e32-b04c-2a792702c77f | 827a74f5-cacf-4954-8e45-f8ba0a182d95
acf22047-2ea8-4e32-b04c-2a792702c77f | f78ad6c1-68f7-431c-9cc6-8df0e64c5345
acf22047-2ea8-4e32-b04c-2a792702c77f | 3dee0ecf-7dd9-4ee1-8a1c-94dfd86617d6
acf22047-2ea8-4e32-b04c-2a792702c77f | 97415ab1-1c24-4a3a-b196-d1779f4b485c
acf22047-2ea8-4e32-b04c-2a792702c77f | 7f443c1e-4573-43e9-9120-a19bae5b3bad
acf22047-2ea8-4e32-b04c-2a792702c77f | 03c85b36-990b-4b5a-af28-2679af80e75f
acf22047-2ea8-4e32-b04c-2a792702c77f | 47f6ab61-63f7-4889-9d3d-d9c39ca087a4
acf22047-2ea8-4e32-b04c-2a792702c77f | f3030885-d681-404d-abbc-7d4f2a225c21
acf22047-2ea8-4e32-b04c-2a792702c77f | 175852b1-c507-46e2-8e0a-0d3153ea51b0
acf22047-2ea8-4e32-b04c-2a792702c77f | ad69bab6-6e2f-4a03-aef9-7a566b61688a
acf22047-2ea8-4e32-b04c-2a792702c77f | 7a557aeb-855c-4349-9ec8-8be0335bd4b7
acf22047-2ea8-4e32-b04c-2a792702c77f | c510ab86-8759-4828-b756-bffc0d077c60
acf22047-2ea8-4e32-b04c-2a792702c77f | 953b5d2b-ef84-491b-a43c-2373b988f306
acf22047-2ea8-4e32-b04c-2a792702c77f | 764b59f9-e277-436e-af36-2c29d0f12e87
acf22047-2ea8-4e32-b04c-2a792702c77f | 403b8238-f757-48e6-809e-4e5ce9f98e09
acf22047-2ea8-4e32-b04c-2a792702c77f | 5378e106-635b-498f-8f1d-98d66c51bd41
acf22047-2ea8-4e32-b04c-2a792702c77f | e9a8ccff-c3c6-46f4-babe-f32417431297
acf22047-2ea8-4e32-b04c-2a792702c77f | bdac32aa-c956-49d5-88d0-f451effdcf29
acf22047-2ea8-4e32-b04c-2a792702c77f | 8f455708-c4db-4a9f-b634-f7985a9aa18f
acf22047-2ea8-4e32-b04c-2a792702c77f | 2f38c2a6-170e-4b85-ad99-28d8b3b26bb9
acf22047-2ea8-4e32-b04c-2a792702c77f | 155e6905-cf2f-491a-8018-9989a24d1f44
acf22047-2ea8-4e32-b04c-2a792702c77f | abf0b7df-e688-421c-a47b-0310849fcff2
acf22047-2ea8-4e32-b04c-2a792702c77f | f47fbcc7-6955-4802-8996-b0638b7b6060
acf22047-2ea8-4e32-b04c-2a792702c77f | 5bb8b5dc-de32-43cc-b788-861c2e679260
acf22047-2ea8-4e32-b04c-2a792702c77f | 10c2c76f-9800-4712-acb1-e8c48da2d185
acf22047-2ea8-4e32-b04c-2a792702c77f | 4b8fff78-2c7d-49cd-bdc6-ecf74a1b8f04
acf22047-2ea8-4e32-b04c-2a792702c77f | c422d001-e7a7-4fae-9693-7e8d7c567155
acf22047-2ea8-4e32-b04c-2a792702c77f | 78759420-fa4c-49b2-b1f1-62dd10edbe79
acf22047-2ea8-4e32-b04c-2a792702c77f | caa6d23c-ce7d-48ad-a67a-36cdbc7fc5e8
acf22047-2ea8-4e32-b04c-2a792702c77f | b13731f2-9aed-401e-83d9-53b5be38c49f
acf22047-2ea8-4e32-b04c-2a792702c77f | 5715ba98-0009-47fd-8d80-b8a92d03bbe3
acf22047-2ea8-4e32-b04c-2a792702c77f | e8711cb2-0670-4918-bef3-3b1d4c2211a3
acf22047-2ea8-4e32-b04c-2a792702c77f | 33429d58-51d8-4e12-a6ef-ab12a11f7da4
acf22047-2ea8-4e32-b04c-2a792702c77f | c08758f4-5fef-4196-9807-d3edd9c6cb39
acf22047-2ea8-4e32-b04c-2a792702c77f | f4e8ca92-806d-4ae8-ab34-7dd72599d5f5
acf22047-2ea8-4e32-b04c-2a792702c77f | f79e9db1-678d-4cd1-90ba-35531b972751
acf22047-2ea8-4e32-b04c-2a792702c77f | 64a21a55-9f93-4ef2-b1c6-0f6a5ed3d9d6
acf22047-2ea8-4e32-b04c-2a792702c77f | b17a04cc-3c59-4867-86d1-55b9f02e1643
acf22047-2ea8-4e32-b04c-2a792702c77f | 0998b706-1b9f-4858-ad00-392147a0b5e2
acf22047-2ea8-4e32-b04c-2a792702c77f | c7b4afcb-06e3-453e-b068-098c35c125da
acf22047-2ea8-4e32-b04c-2a792702c77f | a1039b54-8f0c-40d5-a90d-94faccd92700
acf22047-2ea8-4e32-b04c-2a792702c77f | 14580485-c18b-412a-bbbd-5c5e4ed4c828
acf22047-2ea8-4e32-b04c-2a792702c77f | 0a65953e-b42f-404d-9958-cfe4ab57c3bf
acf22047-2ea8-4e32-b04c-2a792702c77f | aa7a11b4-b1f3-4c4d-b58d-b4a4935c34e5
acf22047-2ea8-4e32-b04c-2a792702c77f | a040d4c8-9c57-41e1-a49f-ca60827a0308
acf22047-2ea8-4e32-b04c-2a792702c77f | 38210595-fb5f-4c6d-92a0-ad0cdaf5e47a
acf22047-2ea8-4e32-b04c-2a792702c77f | 33e508c4-c4bb-4b9d-941c-c4fc57198fe6
acf22047-2ea8-4e32-b04c-2a792702c77f | 5a563ee2-efbd-4c58-8ec4-44f5108c4f87
acf22047-2ea8-4e32-b04c-2a792702c77f | 96df073c-ae7b-4e4b-b2a5-d74593d63deb
acf22047-2ea8-4e32-b04c-2a792702c77f | 6f82d9c3-cc11-42b2-8277-b0735867d464

## ExamQuestionPoolConfig
exam_id | total_no_of_questions | question_pool_picking_mode | no_of_tags | tag_name | no_of_tag_questions
acf22047-2ea8-4e32-b04c-2a792702c77f | 20 | LEAST_SEEN_TAG_BASED | 20
|  |  |  | DIGITAL_INPUT_OUTPUT_DP_1 | 1
|  |  |  | DIGITAL_INPUT_OUTPUT_DP_2 | 1
|  |  |  | DIGITAL_INPUT_OUTPUT_DP_3 | 1
|  |  |  | DIGITAL_INPUT_OUTPUT_DP_4 | 1
|  |  |  | DIGITAL_INPUT_OUTPUT_DP_5 | 1
|  |  |  | DIGITAL_INPUT_OUTPUT_DP_6 | 1
|  |  |  | DIGITAL_INPUT_OUTPUT_DP_7 | 1
|  |  |  | DIGITAL_INPUT_OUTPUT_DP_8 | 1
|  |  |  | DIGITAL_INPUT_OUTPUT_DP_9 | 1
|  |  |  | DIGITAL_INPUT_OUTPUT_DP_10 | 1
|  |  |  | DIGITAL_INPUT_OUTPUT_DP_11 | 1
|  |  |  | DIGITAL_INPUT_OUTPUT_DP_12 | 1
|  |  |  | DIGITAL_INPUT_OUTPUT_DP_13 | 1
|  |  |  | DIGITAL_INPUT_OUTPUT_DP_14 | 1
|  |  |  | DIGITAL_INPUT_OUTPUT_DP_15 | 1
|  |  |  | DIGITAL_INPUT_OUTPUT_DP_16 | 1
|  |  |  | DIGITAL_INPUT_OUTPUT_DP_17 | 1
|  |  |  | DIGITAL_INPUT_OUTPUT_DP_18 | 1
|  |  |  | DIGITAL_INPUT_OUTPUT_DP_19 | 1
|  |  |  | DIGITAL_INPUT_OUTPUT_DP_20 | 1