## Practice
S. No | question content | Option A | Option B | Option C | Option D | Explanation | Key | SUB TOPIC | Difficuilty | pool
1 | What can a single physical press of a pushbutton look like to the program? | Several quick electrical transitions that may be read as several presses | Exactly one clean transition, whatever the button and the program | One long LOW pulse that lasts about a second | No transition at all until the button is released | The contacts inside a button flicker briefly, so one press can produce a burst of transitions that the program may treat as multiple presses. | Option A | DIGITAL_AND_ANALOG_SENSING | EASY | RELIABLE_INPUTS_DIGITAL_SENSORS_DP_1
2 | After the bounce period of a button press ends, what does the pin signal do? | It keeps flickering until the button is released | It settles at one steady level | It alternates slowly between HIGH and LOW | It drifts gradually toward 0 V | Bounce is a brief unstable phase. After it, the signal stays at a single stable level for as long as the button is held. | Option B | DIGITAL_AND_ANALOG_SENSING | EASY | RELIABLE_INPUTS_DIGITAL_SENSORS_DP_2
3 | Why is debouncing applied to a button input? | So that the button can work at a higher voltage | So that the program can read the button faster | So that one physical press is treated as one press by the program | So that the pin no longer needs a pull-up or pull-down | Debouncing removes the effect of the short burst of transitions so the program sees a single clean press. | Option C | DIGITAL_AND_ANALOG_SENSING | EASY | RELIABLE_INPUTS_DIGITAL_SENSORS_DP_3
4 | A button counter should rise by how much for one clean press and release? | One for every loop pass while the button is down | Two, one for the press and one for the release | One for every millisecond that the button is down | Exactly one | The goal is to count actual presses, so one press adds exactly one to the count. | Option D | DIGITAL_AND_ANALOG_SENSING | EASY | RELIABLE_INPUTS_DIGITAL_SENSORS_DP_4
5 | Which two parts of an IR obstacle sensor module work together to detect an object? | An infrared emitter and a receiver | A buzzer and a microphone | A camera and a lens | A heater and a thermometer | The emitter sends out infrared light and the receiver looks for the light that comes back. | Option A | DIGITAL_AND_ANALOG_SENSING | EASY | RELIABLE_INPUTS_DIGITAL_SENSORS_DP_5
6 | Which call reads whether the output pin of an IR sensor module is currently HIGH or LOW? | digitalWrite(IR_PIN, HIGH); | digitalRead(IR_PIN); | pinMode(IR_PIN, HIGH); | Serial.begin(IR_PIN); | digitalRead returns the present digital level of a pin, which for the module is its detection signal. | Option B | DIGITAL_AND_ANALOG_SENSING | EASY | RELIABLE_INPUTS_DIGITAL_SENSORS_DP_6
7 | Which sequence describes how software debouncing works? | Accept every change at once, then remove the extra presses later | Wait for several seconds before reading the button at all | Detect a change, check that it stays stable for a short time, then accept it once | Detect a change, ignore it, and then count the next change | The program does not trust the first transition. It confirms that the new level holds for a short time and accepts the change only once. | Option C | DIGITAL_AND_ANALOG_SENSING | MEDIUM | RELIABLE_INPUTS_DIGITAL_SENSORS_DP_7
8 | Which of these describes an EVENT rather than a STATE? | The button is currently pressed | The pin reads LOW | The button is being held down | The button has just been pressed | A state is a level that holds over time. An event is the moment of change, such as the instant a press begins. | Option D | DIGITAL_AND_ANALOG_SENSING | MEDIUM | RELIABLE_INPUTS_DIGITAL_SENSORS_DP_8
9 | A program does count++ on each debounced press and then runs the LED blink when count % 3 == 0. The count starts at 0. On which press does the LED first blink? | The third press | The first press | The second press | Before any press, because 0 % 3 is 0 | After the first press count is 1, after the second it is 2, and after the third it is 3, and 3 % 3 is 0. The check happens only after an increment. | Option A | DIGITAL_AND_ANALOG_SENSING | MEDIUM | RELIABLE_INPUTS_DIGITAL_SENSORS_DP_9
10 | A typical IR obstacle sensor module is active-low, so its output goes LOW on detection. A program reads digitalRead(IR_PIN) and gets HIGH. What is the situation? | An object is being detected | No object is being detected | The sensor is faulty | Two objects are being detected | With an active-low module, HIGH is the idle level that means nothing is in range. | Option B | DIGITAL_AND_ANALOG_SENSING | MEDIUM | RELIABLE_INPUTS_DIGITAL_SENSORS_DP_10
11 | Which row assigns sense, decide and act correctly in an intruder detector made from an IR sensor, an ESP32 and an LED? | Sense: LED. Decide: IR sensor. Act: the program's condition. | Sense: the program's condition. Decide: LED. Act: IR sensor. | Sense: IR sensor. Decide: the program's condition. Act: LED. | Sense: IR sensor. Decide: LED. Act: the program's condition. | The sensor senses the world, the program decides what the reading means, and the LED acts on the world. | Option C | DIGITAL_AND_ANALOG_SENSING | MEDIUM | RELIABLE_INPUTS_DIGITAL_SENSORS_DP_11
12 | An intruder detector lights its LED when an object is detected. It must now turn the LED OFF when an object is detected and ON otherwise. Which statement is correct? | The sensor must be moved to a different GPIO pin | A different sensor with an inverted output must be fitted | The LED must be reversed in the circuit | Only the program logic needs to change, and the hardware can stay the same | What the LED does for each reading is decided in code, so reversing the behaviour is a software change. | Option D | DIGITAL_AND_ANALOG_SENSING | MEDIUM | RELIABLE_INPUTS_DIGITAL_SENSORS_DP_12
13 | A pull-up button bounces on a press, so the pin reads HIGH, LOW, HIGH, LOW, HIGH, LOW and then stays LOW. A program with no debouncing adds one for every HIGH-to-LOW change. What count does this one press produce? | 3 | 1 | 6 | 5 | The sequence has three HIGH-to-LOW changes, and without debouncing each one is counted. | Option A | DIGITAL_AND_ANALOG_SENSING | MEDIUM | RELIABLE_INPUTS_DIGITAL_SENSORS_DP_13
14 | An intruder detector uses an active-low IR module and this logic: if (digitalRead(IR_PIN) == HIGH) { digitalWrite(LED_PIN, HIGH); } else { digitalWrite(LED_PIN, LOW); }. The LED is on with nothing in front and goes off when a hand approaches. What is the cause? | The LED is wired backwards in the circuit | The test for HIGH means clear for this module | The sensor has no power connected | digitalRead cannot read this kind of module | The program's idea of detected is the opposite of what the module's output means, so the logic is inverted. | Option B | DIGITAL_AND_ANALOG_SENSING | MEDIUM | RELIABLE_INPUTS_DIGITAL_SENSORS_DP_14
15 | A pull-up button counter loop is: if (digitalRead(7) == LOW) { count++; } delay(100); with count starting at 0. A user presses the button and holds it for exactly 2 seconds. Ignoring bounce, about what is count afterwards? | 1 | 2 | About 20 | About 200 | The loop passes about every 100 ms, so there are about 20 passes while the button is held, and each one adds to count because the level is LOW on every pass. | Option C | DIGITAL_AND_ANALOG_SENSING | HARD | RELIABLE_INPUTS_DIGITAL_SENSORS_DP_15
16 | Contact bounce on a button lasts up to about 5 ms, and a person can press the button at most about 5 times per second. Which settling time is the best design choice for the debounce? | About 1 ms | About 500 ms | About 2 seconds | About 20 ms | The wait must be longer than the bounce but shorter than the gap between real presses, which is about 200 ms at 5 presses per second. | Option D | DIGITAL_AND_ANALOG_SENSING | HARD | RELIABLE_INPUTS_DIGITAL_SENSORS_DP_16
17 | A project should blink an LED after every third press, using count % 3 == 0 after each increment, with a pull-up button. The wiring is correct, but the LED blinks after an unpredictable number of presses. Which cause fits best? | Bounce adds extra counts and skips some multiples of 3 | The button is wired to GND at both of its ends | The expression count % 3 can never be zero | The LED needs a larger pull-up resistor | Each press adds a varying number of counts, so the count jumps over some multiples of 3 or lands on them early. | Option A | DIGITAL_AND_ANALOG_SENSING | HARD | RELIABLE_INPUTS_DIGITAL_SENSORS_DP_17
18 | An active-low IR module prints 0 all the time, even with nothing in front of it. The wiring is correct and the module's power indicator is on. Which cause fits best? | The ESP32 inverts every input that it reads | Sensitivity is too high or a nearby surface reflects IR | The module has too little power to emit infrared | The program has the wrong pinMode for a LOW reading | A module that is too sensitive, or one placed beside a reflecting surface, receives reflections constantly and reports detection even when nothing is in front. | Option B | DIGITAL_AND_ANALOG_SENSING | HARD | RELIABLE_INPUTS_DIGITAL_SENSORS_DP_18
19 | An active-low IR module (LOW on detection) is used with: bool detected = (digitalRead(IR_PIN) == HIGH); if (detected) { digitalWrite(LED_PIN, HIGH); } else { digitalWrite(LED_PIN, LOW); }. The LED is on when its pin is HIGH. A hand is placed in front of the sensor. What does the LED do? | It turns on, because a hand is detected | It blinks while the hand is in place | It turns off, because the pin reads LOW and detected is false | It keeps the state it had before the hand arrived | The pin reads LOW with the hand present, so the test for HIGH is false and the else branch writes LOW. The LED is therefore on when nothing is in front. | Option C | DIGITAL_AND_ANALOG_SENSING | HARD | RELIABLE_INPUTS_DIGITAL_SENSORS_DP_19
20 | In an intruder detector, the raw readings printed from the sensor pin switch between 1 and 0 correctly as a hand moves in and out, but the LED never lights. Which area should be checked first? | The sensor's emitter, because it cannot detect anything | The sensor's power connections | The sensor's sensitivity setting | The decision logic, and the LED's pin, wiring and polarity | The raw readings already prove that the sensor, its power and its wiring are working, so the fault lies after the reading. | Option D | DIGITAL_AND_ANALOG_SENSING | HARD | RELIABLE_INPUTS_DIGITAL_SENSORS_DP_20
21 | Which statement about a button's signal at the moment of a press is correct? | The pin changes instantly and cleanly from one level to the other every time | The contacts may flicker, so the pin can switch several times before it settles | The pin changes only after the contacts have been closed for a full second | The pin voltage is identical whether the button is pressed or released | Mechanical contacts do not settle instantly, which is why a press can produce several quick changes. | Option B | DIGITAL_AND_ANALOG_SENSING | EASY | RELIABLE_INPUTS_DIGITAL_SENSORS_DP_1
22 | A button bounces for about 2 milliseconds, while a finger press lasts about 150 milliseconds. How do these compare? | The bounce lasts longer than the whole press | The bounce and the press last about the same time | The bounce is tiny compared with the press and ends early | The bounce continues for as long as the finger stays down | Bounce lasts microseconds to milliseconds, so it affects only the very start of a press, though a fast microcontroller can still see it. | Option C | DIGITAL_AND_ANALOG_SENSING | EASY | RELIABLE_INPUTS_DIGITAL_SENSORS_DP_2
23 | Which description fits the debounced version of a bouncing button signal? | A signal with even more transitions than the raw one | A signal whose HIGH and LOW levels have been swapped | A signal that stays LOW even after the button is released | A clean signal with a single change from one level to the other | Debouncing leaves one stable change per press instead of a burst of transitions. | Option D | DIGITAL_AND_ANALOG_SENSING | EASY | RELIABLE_INPUTS_DIGITAL_SENSORS_DP_3
24 | A user holds a button counter's button down. Which behaviour is wanted? | The count stays the same until a fresh press happens | The count keeps rising for as long as the button is held | The count returns to zero after one second | The count doubles every second | The counter should increase only on a fresh press, not continuously while the button is held. | Option A | DIGITAL_AND_ANALOG_SENSING | EASY | RELIABLE_INPUTS_DIGITAL_SENSORS_DP_4
25 | What does the receiver on an IR obstacle sensor look for? | Heat that an object produces by itself | Infrared light that has been reflected by an object | Sound that has been reflected by an object | Visible light from the module's own power LED | The sensor works by reflection. Some of the emitted infrared bounces off an object and returns to the receiver. | Option B | DIGITAL_AND_ANALOG_SENSING | EASY | RELIABLE_INPUTS_DIGITAL_SENSORS_DP_5
26 | Which values can digitalRead return when it is used on an IR sensor module's output pin? | Any distance from 0 to 100 | The number of objects seen so far | HIGH or LOW | A decimal voltage with several digits | The module gives a digital output, so the reading is one of two levels. | Option C | DIGITAL_AND_ANALOG_SENSING | EASY | RELIABLE_INPUTS_DIGITAL_SENSORS_DP_6
27 | A sketch notices that the pin changed, waits 20 ms, reads the pin again, and counts a press only if the new level is still there. What does the wait accomplish? | It makes the button easier to press | It slows the LED down so that it is visible | It prevents the pin from changing at all | It lets the bounce finish before the pin is read again | Bounce lasts a few milliseconds, so after 20 ms the pin has settled and the second reading shows the true state. | Option D | DIGITAL_AND_ANALOG_SENSING | MEDIUM | RELIABLE_INPUTS_DIGITAL_SENSORS_DP_7
28 | A counter should rise once per press. What should it react to? | The moment the button changes from released to pressed | The button being in the pressed state | The button being in the released state | The pin being LOW at any time during a loop pass | Counting presses needs the change itself, the event. A held level is true on many loop passes and would be counted many times. | Option A | DIGITAL_AND_ANALOG_SENSING | MEDIUM | RELIABLE_INPUTS_DIGITAL_SENSORS_DP_8
29 | A student changes the reaction from blinking on every third press to blinking on every fifth press. What must change? | The wiring of the button | Only the number in the count condition | The resistor on the button | The type of sensor that is used | The wiring and the counter stay as they are. Only the reaction to the count changes. | Option B | DIGITAL_AND_ANALOG_SENSING | MEDIUM | RELIABLE_INPUTS_DIGITAL_SENSORS_DP_9
30 | Two IR modules are available. One outputs LOW on detection and the other outputs HIGH on detection. Why can the same program not serve both? | Only one of the modules can be read with digitalRead | Only one of the modules has a receiver | Its test for detected suits only one of the two levels | Only one of the modules can connect to a GPIO pin | Both give a digital signal, but the level that means detected differs, so the code must check the level that its module uses. | Option C | DIGITAL_AND_ANALOG_SENSING | MEDIUM | RELIABLE_INPUTS_DIGITAL_SENSORS_DP_10
31 | An intruder detector loop reads: int v = digitalRead(IR_PIN); if (v == LOW) { digitalWrite(LED_PIN, HIGH); }. Which part is the decide step? | int v = digitalRead(IR_PIN); | digitalWrite(LED_PIN, HIGH); | The IR sensor's emitter | if (v == LOW) | The condition compares the sensor reading with a level and chooses whether to act. Reading is sensing and writing is acting. | Option D | DIGITAL_AND_ANALOG_SENSING | MEDIUM | RELIABLE_INPUTS_DIGITAL_SENSORS_DP_11
32 | A detector's code is: if (detected) { digitalWrite(LED, LOW); } else { digitalWrite(LED, HIGH); }. The LED turns on when its pin is HIGH. What does the LED do when an object is detected? | It turns off | It turns on | It blinks | It keeps its previous state | When detected is true the program writes LOW, so the LED is off, and it is on whenever nothing is detected. | Option A | DIGITAL_AND_ANALOG_SENSING | MEDIUM | RELIABLE_INPUTS_DIGITAL_SENSORS_DP_12
33 | A program samples a pin every 10 ms and accepts a new level only after reading it three times in a row. The pin starts HIGH and the samples are HIGH, LOW, HIGH, LOW, LOW, LOW, LOW. At which sample, counting from 1, is the press accepted? | The 2nd sample | The 6th sample | The 4th sample | The 7th sample | The earlier LOW at sample 2 is cancelled by the HIGH at sample 3. Samples 4, 5 and 6 are the first three LOW readings in a row. | Option B | DIGITAL_AND_ANALOG_SENSING | MEDIUM | RELIABLE_INPUTS_DIGITAL_SENSORS_DP_13
34 | A program treats HIGH from the IR module as object detected, but the module is active-low. With nothing in front of the sensor, what does the program conclude? | That nothing is detected | That the sensor is broken | That an object is detected all the time | Nothing, because it cannot read the pin | An idle active-low module reads HIGH, so a program that equates HIGH with detected sees an object permanently. | Option C | DIGITAL_AND_ANALOG_SENSING | MEDIUM | RELIABLE_INPUTS_DIGITAL_SENSORS_DP_14
35 | The loop runs thousands of times per second and contains: int now = digitalRead(7); if (last == HIGH && now == LOW) { count++; } last = now; with last starting at HIGH. The user holds a pull-up button for 3 seconds. Ignoring bounce, what is count? | Several thousand | 3 | 0 | 1 | The count is increased only on the pass where the reading changes from HIGH to LOW. The held level on later passes is no longer a change. | Option D | DIGITAL_AND_ANALOG_SENSING | HARD | RELIABLE_INPUTS_DIGITAL_SENSORS_DP_15
36 | A designer sets the debounce wait to 0.5 ms for a switch that bounces for about 8 ms. What is the likely result? | Bounce transitions still get through and count as presses | Real presses made in quick succession are missed | The button stops working altogether | Presses are delayed by several seconds | A wait shorter than the bounce time ends before the signal has settled, so the program can still accept transitions from the bounce. | Option A | DIGITAL_AND_ANALOG_SENSING | HARD | RELIABLE_INPUTS_DIGITAL_SENSORS_DP_16
37 | A counter reacts only when the previous reading was HIGH and the current reading is LOW. A quick tap prints count lines 1, 2 and 3 in quick succession, and the number of lines differs from tap to tap. What is the most likely cause? | The code counts the held state rather than the event | Contact bounce, because the contacts flicker before they settle | The loop runs too slowly to catch the press | The pin is configured as an output | Edge detection already counts once per level change, so several counts per tap with a varying number points to several real transitions caused by bounce. | Option B | DIGITAL_AND_ANALOG_SENSING | HARD | RELIABLE_INPUTS_DIGITAL_SENSORS_DP_17
38 | An IR module reads LOW for white paper held 2 cm away, but with a matte black object at the same distance it keeps reading HIGH. What is the best explanation? | The module can only detect white objects by design | A distance of 2 cm is too far for any IR module | The dark surface absorbs most of the infrared | digitalRead cannot report dark objects | Detection depends on reflection, and a dark matte surface reflects very little of the emitted infrared. | Option C | DIGITAL_AND_ANALOG_SENSING | HARD | RELIABLE_INPUTS_DIGITAL_SENSORS_DP_18
39 | An active-low IR module is used with: if (digitalRead(IR_PIN) == LOW) { digitalWrite(LED_PIN, LOW); } else { digitalWrite(LED_PIN, HIGH); }. The LED is on when its pin is HIGH. A hand moves in front of the sensor and then away. What is the LED sequence? | Off, then on while the hand is there, then off again | Always on | Always off | On, then off while the hand is there, then on again | With nothing in front the pin is HIGH and the LED is on. While the hand is present the pin is LOW and the LED is off, and it returns on afterwards. | Option D | DIGITAL_AND_ANALOG_SENSING | HARD | RELIABLE_INPUTS_DIGITAL_SENSORS_DP_19
40 | In a detector, the LED lights as expected when a test line forces its pin HIGH, but the raw readings from the sensor pin never change when a hand moves past. Which part is most likely at fault? | The sensor or its wiring | The LED | The LED's series resistor | The if and else logic | The output side is proven to work, and the readings do not respond, so the problem is in the sensing side of the chain. | Option A | DIGITAL_AND_ANALOG_SENSING | HARD | RELIABLE_INPUTS_DIGITAL_SENSORS_DP_20
41 | A student presses a button once, yet the program reports three presses. Which behaviour of the button explains this? | A wrong resistor value, which makes each press count three times | The ESP32 repeats every input it reads three times | Contact bounce, where one press causes several electrical transitions | A press is designed to produce three separate events | Contact bounce turns one press into a short burst of transitions, and a program that reacts to every one of them will count more than one press. | Option C | DIGITAL_AND_ANALOG_SENSING | EASY | RELIABLE_INPUTS_DIGITAL_SENSORS_DP_1
42 | Which pair of phases is correct for a button signal just after the contacts touch? | A stable phase followed by a short bounce phase | A bounce phase that never ends | A stable phase only, with no bounce at all | A short bounce phase followed by a stable phase | The signal first flickers while the contacts settle, and then it holds one level. | Option D | DIGITAL_AND_ANALOG_SENSING | EASY | RELIABLE_INPUTS_DIGITAL_SENSORS_DP_2
43 | A program waits for the button signal to become stable before it uses the new value. What is this technique called? | Debouncing | Bouncing | Pull-up biasing | Serial printing | Waiting for the signal to settle before acting on it is debouncing. Bouncing is the problem it solves. | Option A | DIGITAL_AND_ANALOG_SENSING | EASY | RELIABLE_INPUTS_DIGITAL_SENSORS_DP_3
44 | A well-built debounced counter is pressed five separate times. What should the count read afterwards? | More than 5, because of the bounce | 5, one count per press | 0, until all the presses have been released | 1, because only the first press is counted | Debouncing makes each physical press count exactly once, so five presses give a count of five. | Option B | DIGITAL_AND_ANALOG_SENSING | EASY | RELIABLE_INPUTS_DIGITAL_SENSORS_DP_4
45 | What must an object do for an IR obstacle sensor to detect it? | Give off infrared light of its own | Touch the pins of the module | Reflect some of the infrared back | Be warmer than the air around it | The module emits its own light, so detection depends on the object bouncing some of that light back. | Option C | DIGITAL_AND_ANALOG_SENSING | EASY | RELIABLE_INPUTS_DIGITAL_SENSORS_DP_5
46 | An IR sensor module's output wire is connected to GPIO 4. Which line prepares that pin so that the program can read the sensor? | pinMode(4, OUTPUT); | digitalWrite(4, HIGH); | digitalRead(4, INPUT); | pinMode(4, INPUT); | The sensor drives the pin, so the pin is set as an INPUT, and digitalRead can then read it. | Option D | DIGITAL_AND_ANALOG_SENSING | EASY | RELIABLE_INPUTS_DIGITAL_SENSORS_DP_6
47 | A program saves the time of the last accepted press in lastPress. It accepts a new LOW reading only if more than 50 ms have passed since lastPress, and then updates lastPress. What does this do to a burst of transitions 2 ms apart? | It accepts the first and ignores the rest of the burst | It accepts every transition in the burst | It ignores all of them, including the first | It accepts only the last one, after waiting 50 ms | After the first transition is accepted, lastPress is updated, so the following transitions arrive inside the 50 ms window and are ignored. | Option A | DIGITAL_AND_ANALOG_SENSING | MEDIUM | RELIABLE_INPUTS_DIGITAL_SENSORS_DP_7
48 | A button is pressed and then held down for three seconds before it is released. How many press events happened? | Three, one for each second | One, at the moment the button went down | As many as there were loop passes while it was held | None, because an event only occurs on release | The press event is the single change from released to pressed. Holding the button keeps the state but creates no new event. | Option B | DIGITAL_AND_ANALOG_SENSING | MEDIUM | RELIABLE_INPUTS_DIGITAL_SENSORS_DP_8
49 | The count starts at 0 and rises by one on each of 10 debounced presses. The LED blinks whenever count % 3 == 0 right after an increment. How many times does it blink? | 4 times, at counts 0, 3, 6 and 9 | 2 times, at counts 3 and 6 | 3 times, at counts 3, 6 and 9 | 10 times, once for each press | Counts 3, 6 and 9 are multiples of 3. The count 0 is never checked because the check follows an increment. | Option C | DIGITAL_AND_ANALOG_SENSING | MEDIUM | RELIABLE_INPUTS_DIGITAL_SENSORS_DP_9
50 | A module's output is LOW when an object is detected. A program reads it four times and gets HIGH, HIGH, LOW, LOW. Which is the most likely sequence of events? | An object was in range at first, then it moved away | The sensor was off at first, then it was switched on | Two different objects passed the sensor one after the other | Nothing was in range at first, then an object came into range | HIGH means clear and LOW means detected for this module, so the readings show an object arriving. | Option D | DIGITAL_AND_ANALOG_SENSING | MEDIUM | RELIABLE_INPUTS_DIGITAL_SENSORS_DP_10
51 | The LED in an intruder detector is replaced by a different output device on the same pin, and the program is unchanged. Which stage of sense, decide and act has changed? | Only the act stage | Only the sense stage | Only the decide stage | No stage, because the program is unchanged | The output device is what acts on the world. The sensor and the program's decision are the same as before. | Option A | DIGITAL_AND_ANALOG_SENSING | MEDIUM | RELIABLE_INPUTS_DIGITAL_SENSORS_DP_11
52 | An intruder detector's wiring is unchanged, but its behaviour is changed from LED on when detected to LED on when nothing is detected. What was edited? | The sensor's emitter | The program's decision logic | The ESP32 board | The sensor's power supply | The same hardware can be given different behaviour by changing what the program does for each reading. | Option B | DIGITAL_AND_ANALOG_SENSING | MEDIUM | RELIABLE_INPUTS_DIGITAL_SENSORS_DP_12
53 | A pull-up button bounces on both press and release. On the press the pin reads HIGH, LOW, HIGH, LOW and then stays LOW. On the release it reads LOW, HIGH, LOW, HIGH and then stays HIGH. A program with no debouncing adds one for every LOW-to-HIGH change. What does one press and release add? | 1 | 2 | 3 | 6 | The press bounce contains one LOW-to-HIGH change and the release contains two, so three counts are added instead of the single one intended. | Option C | DIGITAL_AND_ANALOG_SENSING | MEDIUM | RELIABLE_INPUTS_DIGITAL_SENSORS_DP_13
54 | A student prints raw IR readings and sees 1 with nothing in front and 0 when a hand is held close. Which statement correctly interprets the module? | Its output is active-high, so 1 means an object is detected | It is faulty, because it should only ever print 1 | It reports the hand's distance as 0 or 1 centimetre | Its output is active-low, so 0 means an object is detected | The level changes from HIGH to LOW when something comes into range, which is the active-low behaviour. | Option D | DIGITAL_AND_ANALOG_SENSING | MEDIUM | RELIABLE_INPUTS_DIGITAL_SENSORS_DP_14
55 | Version X adds one on every loop pass in which the pin reads LOW. Version Y adds one only on a pass where the previous reading was HIGH and the current reading is LOW. A user presses and holds a pull-up button for a long time. How do X and Y behave? | X keeps rising during the hold, while Y rises by one | Both rise by one | X rises by one, while Y keeps rising during the hold | Both keep rising during the hold | Version X reacts to the state, which stays true during the hold. Version Y reacts to the event, which happens once. | Option A | DIGITAL_AND_ANALOG_SENSING | HARD | RELIABLE_INPUTS_DIGITAL_SENSORS_DP_15
56 | A debounce ignores every new change for 3 seconds after each accepted press. Why is this a poor design for a button counter? | Bounce transitions get through and are counted as presses | Genuine presses made within those 3 seconds are ignored and lost | The pull-up resistor stops working during the wait | The pin reads the wrong level after the wait | An ignore window much longer than the gap between real presses hides valid presses along with the bounce. | Option B | DIGITAL_AND_ANALOG_SENSING | HARD | RELIABLE_INPUTS_DIGITAL_SENSORS_DP_16
57 | After a 20 ms settling wait is added, a pull-up button counter that showed 2 to 5 counts per press shows exactly one count per press. What does this show? | The pull-up on the pin was disabled by the new code | The loop was previously running too slowly | The extra counts came from bounce at the start of each press | The bounce has been removed from the button itself | A short wait removes the extra counts only because the transitions came from bounce. The hardware still bounces, and the program now ignores it. | Option C | DIGITAL_AND_ANALOG_SENSING | HARD | RELIABLE_INPUTS_DIGITAL_SENSORS_DP_17
58 | An IR module detects a hand at 3 cm but ignores the same hand at 25 cm. Everything else works. Which adjustment is most reasonable? | Swap the active-low test in the program | Add a delay at the end of loop | Reverse the supply wires of the module | Raise the sensitivity or move the object closer | The sensor detects only what reflects enough infrared back, so range and sensitivity limit what it can see. | Option D | DIGITAL_AND_ANALOG_SENSING | HARD | RELIABLE_INPUTS_DIGITAL_SENSORS_DP_18
59 | An active-low IR module is used with a red LED on pin 5 and a green LED on pin 6, and an LED is on when its pin is HIGH. The code is: if (digitalRead(IR_PIN) == LOW) { digitalWrite(5, HIGH); digitalWrite(6, LOW); } else { digitalWrite(5, LOW); digitalWrite(6, HIGH); }. What is lit when nothing is in front of the sensor? | Only the green LED | Only the red LED | Both LEDs | Neither LED | With nothing in range the module outputs HIGH, so the else branch runs and only pin 6 is set HIGH. | Option A | DIGITAL_AND_ANALOG_SENSING | HARD | RELIABLE_INPUTS_DIGITAL_SENSORS_DP_19
60 | An intruder detector's raw readings are correct, but its LED lights only after the hand is moved away, not when the hand arrives. What is the most likely cause? | The sensor's emitter is not working | The condition tests the opposite level | The pin has no pinMode call | The sensor is too sensitive | The sensor responds correctly, but the program reacts to the opposite level, so the LED follows the opposite pattern. | Option B | DIGITAL_AND_ANALOG_SENSING | HARD | RELIABLE_INPUTS_DIGITAL_SENSORS_DP_20

## Questions
question_type | question content | short_text | multimedia_count | multimedia_format | multimedia_url | thumbnail_url | Language | answer_count | content_type | tag_name_count | tag_names | answer_explanation_content | explanation_content_type | question_id
21026da9-e9d8-4637-b700-b8bf7eac38fb | MULTIPLE_CHOICE | What can a single physical press of a pushbutton look like to the program? |  | 0 |  |  |  | ENGLISH | 4 | TEXT | 5 |  | The contacts inside a button flicker briefly, so one press can produce a burst of transitions that the program may treat as multiple presses. | TEXT
21026da9-e9d8-4637-b700-b8bf7eac38fb
RELIABLE_INPUTS_DIGITAL_SENSORS_DP_1
SUB_TOPIC_DIGITAL_AND_ANALOG_SENSING
DIFFICULTY_EASY
TOPIC_IoT_MCQ
ba15dcb0-895d-418d-9271-3a9824b7aae0 |  | Several quick electrical transitions that may be read as several presses |  | 0 |  |  |  | ENGLISH | TRUE | TEXT
881f76c2-a2ed-4e61-928d-76a4902695b7 |  | Exactly one clean transition, whatever the button and the program |  | 0 |  |  |  | ENGLISH | FALSE | TEXT
ded96548-aec4-41ff-9901-67c8821b1576 |  | One long LOW pulse that lasts about a second |  | 0 |  |  |  | ENGLISH | FALSE | TEXT
9849d79e-7822-4dbc-b33f-d7017d84f951 |  | No transition at all until the button is released |  | 0 |  |  |  | ENGLISH | FALSE | TEXT
5095db42-585f-40bf-bcd0-d04fb5f7a5d3 | MULTIPLE_CHOICE | After the bounce period of a button press ends, what does the pin signal do? |  | 0 |  |  |  | ENGLISH | 4 | TEXT | 5 |  | Bounce is a brief unstable phase. After it, the signal stays at a single stable level for as long as the button is held. | TEXT
5095db42-585f-40bf-bcd0-d04fb5f7a5d3
RELIABLE_INPUTS_DIGITAL_SENSORS_DP_2
SUB_TOPIC_DIGITAL_AND_ANALOG_SENSING
DIFFICULTY_EASY
TOPIC_IoT_MCQ
36e04ecb-a11d-465c-9b5b-00d25e2e28e0 |  | It keeps flickering until the button is released |  | 0 |  |  |  | ENGLISH | FALSE | TEXT
29151a0e-04e5-4e55-93e9-8e0da84359c0 |  | It settles at one steady level |  | 0 |  |  |  | ENGLISH | TRUE | TEXT
1cb67650-55bb-4a7a-89a6-feb853514d22 |  | It alternates slowly between HIGH and LOW |  | 0 |  |  |  | ENGLISH | FALSE | TEXT
796a90d5-c7ca-4dd0-a341-f7404ee42ee1 |  | It drifts gradually toward 0 V |  | 0 |  |  |  | ENGLISH | FALSE | TEXT
869e5ad5-b5b8-49da-8ec4-26f56675f034 | MULTIPLE_CHOICE | Why is debouncing applied to a button input? |  | 0 |  |  |  | ENGLISH | 4 | TEXT | 5 |  | Debouncing removes the effect of the short burst of transitions so the program sees a single clean press. | TEXT
869e5ad5-b5b8-49da-8ec4-26f56675f034
RELIABLE_INPUTS_DIGITAL_SENSORS_DP_3
SUB_TOPIC_DIGITAL_AND_ANALOG_SENSING
DIFFICULTY_EASY
TOPIC_IoT_MCQ
43a85cea-38cc-4239-a9c5-cee235196fba |  | So that the button can work at a higher voltage |  | 0 |  |  |  | ENGLISH | FALSE | TEXT
74f96072-c64b-49a4-894a-bd4cbe47c945 |  | So that the program can read the button faster |  | 0 |  |  |  | ENGLISH | FALSE | TEXT
963520e6-b328-4f0b-8e2a-a50774bbd344 |  | So that one physical press is treated as one press by the program |  | 0 |  |  |  | ENGLISH | TRUE | TEXT
f093c5a6-7dd8-4165-a257-408df876d7bd |  | So that the pin no longer needs a pull-up or pull-down |  | 0 |  |  |  | ENGLISH | FALSE | TEXT
22e8d150-1cdc-4779-a0a1-eebce6241cea | MULTIPLE_CHOICE | A button counter should rise by how much for one clean press and release? |  | 0 |  |  |  | ENGLISH | 4 | TEXT | 5 |  | The goal is to count actual presses, so one press adds exactly one to the count. | TEXT
22e8d150-1cdc-4779-a0a1-eebce6241cea
RELIABLE_INPUTS_DIGITAL_SENSORS_DP_4
SUB_TOPIC_DIGITAL_AND_ANALOG_SENSING
DIFFICULTY_EASY
TOPIC_IoT_MCQ
177785a3-be6a-4ebc-b231-1061659b57f8 |  | One for every loop pass while the button is down |  | 0 |  |  |  | ENGLISH | FALSE | TEXT
3dc205f8-3e53-489e-ad4b-7f6d0c39b559 |  | Two, one for the press and one for the release |  | 0 |  |  |  | ENGLISH | FALSE | TEXT
b7d7c0f2-f5ed-4e48-a5e1-8ab63d5991fc |  | One for every millisecond that the button is down |  | 0 |  |  |  | ENGLISH | FALSE | TEXT
8e0c8907-5391-4358-8f45-44c5e8eb9812 |  | Exactly one |  | 0 |  |  |  | ENGLISH | TRUE | TEXT
d84e08d2-b083-4685-b65c-95e9156232fa | MULTIPLE_CHOICE | Which two parts of an IR obstacle sensor module work together to detect an object? |  | 0 |  |  |  | ENGLISH | 4 | TEXT | 5 |  | The emitter sends out infrared light and the receiver looks for the light that comes back. | TEXT
d84e08d2-b083-4685-b65c-95e9156232fa
RELIABLE_INPUTS_DIGITAL_SENSORS_DP_5
SUB_TOPIC_DIGITAL_AND_ANALOG_SENSING
DIFFICULTY_EASY
TOPIC_IoT_MCQ
3faadb76-3c93-44fe-a4b5-3cc312ed7ee0 |  | An infrared emitter and a receiver |  | 0 |  |  |  | ENGLISH | TRUE | TEXT
82618e52-cc12-42c2-b910-67187786f1ec |  | A buzzer and a microphone |  | 0 |  |  |  | ENGLISH | FALSE | TEXT
08fc44c0-cf41-4d9e-8b0d-a6c87c58f019 |  | A camera and a lens |  | 0 |  |  |  | ENGLISH | FALSE | TEXT
474095bd-4291-444f-9d2e-c924ec3ad58a |  | A heater and a thermometer |  | 0 |  |  |  | ENGLISH | FALSE | TEXT
66c81aca-585c-434f-831b-a0454719040f | MULTIPLE_CHOICE | Which call reads whether the output pin of an IR sensor module is currently HIGH or LOW? |  | 0 |  |  |  | ENGLISH | 4 | TEXT | 5 |  | digitalRead returns the present digital level of a pin, which for the module is its detection signal. | TEXT
66c81aca-585c-434f-831b-a0454719040f
RELIABLE_INPUTS_DIGITAL_SENSORS_DP_6
SUB_TOPIC_DIGITAL_AND_ANALOG_SENSING
DIFFICULTY_EASY
TOPIC_IoT_MCQ
3ee0b33e-4dce-4194-a280-b5cac2fd7434 |  | digitalWrite(IR_PIN, HIGH); |  | 0 |  |  |  | ENGLISH | FALSE | TEXT
3a69c5a5-b3a2-4d87-bd5e-45dfc76eeae5 |  | digitalRead(IR_PIN); |  | 0 |  |  |  | ENGLISH | TRUE | TEXT
c522b515-417f-49e0-b216-c582a1797141 |  | pinMode(IR_PIN, HIGH); |  | 0 |  |  |  | ENGLISH | FALSE | TEXT
bd413b14-1ab1-4d72-9ab4-cd6ddc29680e |  | Serial.begin(IR_PIN); |  | 0 |  |  |  | ENGLISH | FALSE | TEXT
90f7bd3d-57b7-42ba-96b2-5c59780c237d | MULTIPLE_CHOICE | Which sequence describes how software debouncing works? |  | 0 |  |  |  | ENGLISH | 4 | TEXT | 5 |  | The program does not trust the first transition. It confirms that the new level holds for a short time and accepts the change only once. | TEXT
90f7bd3d-57b7-42ba-96b2-5c59780c237d
RELIABLE_INPUTS_DIGITAL_SENSORS_DP_7
SUB_TOPIC_DIGITAL_AND_ANALOG_SENSING
DIFFICULTY_MEDIUM
TOPIC_IoT_MCQ
500e39c6-adad-4a5f-a83f-bd10c5c48a2d |  | Accept every change at once, then remove the extra presses later |  | 0 |  |  |  | ENGLISH | FALSE | TEXT
c4fadacc-8f63-40ea-ad3b-9bcbe76fbf55 |  | Wait for several seconds before reading the button at all |  | 0 |  |  |  | ENGLISH | FALSE | TEXT
d633ea34-e836-4b58-8a4e-b91af1bb2d13 |  | Detect a change, check that it stays stable for a short time, then accept it once |  | 0 |  |  |  | ENGLISH | TRUE | TEXT
76d58ff0-39dd-4530-9eb3-e24b93522596 |  | Detect a change, ignore it, and then count the next change |  | 0 |  |  |  | ENGLISH | FALSE | TEXT
b3c94a86-9250-40d1-8e25-66b2f3ec35c3 | MULTIPLE_CHOICE | Which of these describes an EVENT rather than a STATE? |  | 0 |  |  |  | ENGLISH | 4 | TEXT | 5 |  | A state is a level that holds over time. An event is the moment of change, such as the instant a press begins. | TEXT
b3c94a86-9250-40d1-8e25-66b2f3ec35c3
RELIABLE_INPUTS_DIGITAL_SENSORS_DP_8
SUB_TOPIC_DIGITAL_AND_ANALOG_SENSING
DIFFICULTY_MEDIUM
TOPIC_IoT_MCQ
7bfc58a8-4162-49c0-acad-a8e7e8551356 |  | The button is currently pressed |  | 0 |  |  |  | ENGLISH | FALSE | TEXT
2b242707-9960-4b2d-836b-9ffa33e0df15 |  | The pin reads LOW |  | 0 |  |  |  | ENGLISH | FALSE | TEXT
0eed8224-dcf6-477d-a8a0-d76697b816aa |  | The button is being held down |  | 0 |  |  |  | ENGLISH | FALSE | TEXT
91122c33-07cb-4758-8c78-5ac12c1009ee |  | The button has just been pressed |  | 0 |  |  |  | ENGLISH | TRUE | TEXT
a0dd7dd7-aac9-4cdd-943c-05e849a75ec3 | MULTIPLE_CHOICE | A program does count++ on each debounced press and then runs the LED blink when count % 3 == 0. The count starts at 0. On which press does the LED first blink? |  | 0 |  |  |  | ENGLISH | 4 | TEXT | 5 |  | After the first press count is 1, after the second it is 2, and after the third it is 3, and 3 % 3 is 0. The check happens only after an increment. | TEXT
a0dd7dd7-aac9-4cdd-943c-05e849a75ec3
RELIABLE_INPUTS_DIGITAL_SENSORS_DP_9
SUB_TOPIC_DIGITAL_AND_ANALOG_SENSING
DIFFICULTY_MEDIUM
TOPIC_IoT_MCQ
ccd78d41-74c4-4e95-ba75-ac96dd309598 |  | The third press |  | 0 |  |  |  | ENGLISH | TRUE | TEXT
d320bb8b-01fa-4458-b376-44ac04c0ccaa |  | The first press |  | 0 |  |  |  | ENGLISH | FALSE | TEXT
f0fce684-f55a-49ab-84d5-8eecaca32387 |  | The second press |  | 0 |  |  |  | ENGLISH | FALSE | TEXT
f7db0bf8-1ec8-4a7e-a802-de8127b2abfb |  | Before any press, because 0 % 3 is 0 |  | 0 |  |  |  | ENGLISH | FALSE | TEXT
9a33cecc-8a8d-46be-88ee-697f431c8dd8 | MULTIPLE_CHOICE | A typical IR obstacle sensor module is active-low, so its output goes LOW on detection. A program reads digitalRead(IR_PIN) and gets HIGH. What is the situation? |  | 0 |  |  |  | ENGLISH | 4 | TEXT | 5 |  | With an active-low module, HIGH is the idle level that means nothing is in range. | TEXT
9a33cecc-8a8d-46be-88ee-697f431c8dd8
RELIABLE_INPUTS_DIGITAL_SENSORS_DP_10
SUB_TOPIC_DIGITAL_AND_ANALOG_SENSING
DIFFICULTY_MEDIUM
TOPIC_IoT_MCQ
2c63e001-a58e-4f24-9b80-ae8d8ae1ca95 |  | An object is being detected |  | 0 |  |  |  | ENGLISH | FALSE | TEXT
b8cef2fc-17cc-47a2-a01a-4289f9352376 |  | No object is being detected |  | 0 |  |  |  | ENGLISH | TRUE | TEXT
fa3f07a1-5acb-420f-b3c4-57eb1fec4ed7 |  | The sensor is faulty |  | 0 |  |  |  | ENGLISH | FALSE | TEXT
c383a367-80b5-4ad4-ac92-4e484e9a44d5 |  | Two objects are being detected |  | 0 |  |  |  | ENGLISH | FALSE | TEXT
53cff4db-3357-40a5-be85-66473c5b918f | MULTIPLE_CHOICE | Which row assigns sense, decide and act correctly in an intruder detector made from an IR sensor, an ESP32 and an LED? |  | 0 |  |  |  | ENGLISH | 4 | TEXT | 5 |  | The sensor senses the world, the program decides what the reading means, and the LED acts on the world. | TEXT
53cff4db-3357-40a5-be85-66473c5b918f
RELIABLE_INPUTS_DIGITAL_SENSORS_DP_11
SUB_TOPIC_DIGITAL_AND_ANALOG_SENSING
DIFFICULTY_MEDIUM
TOPIC_IoT_MCQ
2074d9d0-db79-47da-b0fb-c4536b4cab03 |  | Sense: LED. Decide: IR sensor. Act: the program's condition. |  | 0 |  |  |  | ENGLISH | FALSE | TEXT
cfe4c730-2ace-445d-a92a-2decdf2a3a43 |  | Sense: the program's condition. Decide: LED. Act: IR sensor. |  | 0 |  |  |  | ENGLISH | FALSE | TEXT
461b1c56-8a31-4b4e-9cce-e515bc379974 |  | Sense: IR sensor. Decide: the program's condition. Act: LED. |  | 0 |  |  |  | ENGLISH | TRUE | TEXT
8305d137-1a85-4908-a9ab-156e5d1a2e7e |  | Sense: IR sensor. Decide: LED. Act: the program's condition. |  | 0 |  |  |  | ENGLISH | FALSE | TEXT
b1ab9f3f-d434-4ed2-84f1-ed3e8a08bf47 | MULTIPLE_CHOICE | An intruder detector lights its LED when an object is detected. It must now turn the LED OFF when an object is detected and ON otherwise. Which statement is correct? |  | 0 |  |  |  | ENGLISH | 4 | TEXT | 5 |  | What the LED does for each reading is decided in code, so reversing the behaviour is a software change. | TEXT
b1ab9f3f-d434-4ed2-84f1-ed3e8a08bf47
RELIABLE_INPUTS_DIGITAL_SENSORS_DP_12
SUB_TOPIC_DIGITAL_AND_ANALOG_SENSING
DIFFICULTY_MEDIUM
TOPIC_IoT_MCQ
d2aa4b74-9cf1-4c09-a634-a36fbb156acc |  | The sensor must be moved to a different GPIO pin |  | 0 |  |  |  | ENGLISH | FALSE | TEXT
264afe76-5bf8-4d44-b0dc-4f37c8d877ea |  | A different sensor with an inverted output must be fitted |  | 0 |  |  |  | ENGLISH | FALSE | TEXT
891ba87f-89cf-45fc-8cfe-ff3cbdeef4bb |  | The LED must be reversed in the circuit |  | 0 |  |  |  | ENGLISH | FALSE | TEXT
ee275609-8f48-47d4-aaf5-7a3c7f61cdec |  | Only the program logic needs to change, and the hardware can stay the same |  | 0 |  |  |  | ENGLISH | TRUE | TEXT
74a38b43-5ce4-4042-a19f-b4ca4f7eff60 | MULTIPLE_CHOICE | A pull-up button bounces on a press, so the pin reads HIGH, LOW, HIGH, LOW, HIGH, LOW and then stays LOW. A program with no debouncing adds one for every HIGH-to-LOW change. What count does this one press produce? |  | 0 |  |  |  | ENGLISH | 4 | TEXT | 5 |  | The sequence has three HIGH-to-LOW changes, and without debouncing each one is counted. | TEXT
74a38b43-5ce4-4042-a19f-b4ca4f7eff60
RELIABLE_INPUTS_DIGITAL_SENSORS_DP_13
SUB_TOPIC_DIGITAL_AND_ANALOG_SENSING
DIFFICULTY_MEDIUM
TOPIC_IoT_MCQ
31874b05-bc2b-461f-b60e-0bd0090e0c70 |  | 3 |  | 0 |  |  |  | ENGLISH | TRUE | TEXT
1c8c81f7-73f3-438c-a23d-dd878b1bb6b2 |  | 1 |  | 0 |  |  |  | ENGLISH | FALSE | TEXT
1918f6bd-1ae0-471d-aa51-6ba89ebb0136 |  | 6 |  | 0 |  |  |  | ENGLISH | FALSE | TEXT
85fc6b5c-5676-43ea-9f5f-2659c099ec8b |  | 5 |  | 0 |  |  |  | ENGLISH | FALSE | TEXT
e0469564-d3a8-4605-b3ff-fe6b64ba87a9 | MULTIPLE_CHOICE | An intruder detector uses an active-low IR module and this logic: if (digitalRead(IR_PIN) == HIGH) { digitalWrite(LED_PIN, HIGH); } else { digitalWrite(LED_PIN, LOW); }. The LED is on with nothing in front and goes off when a hand approaches. What is the cause? |  | 0 |  |  |  | ENGLISH | 4 | TEXT | 5 |  | The program's idea of detected is the opposite of what the module's output means, so the logic is inverted. | TEXT
e0469564-d3a8-4605-b3ff-fe6b64ba87a9
RELIABLE_INPUTS_DIGITAL_SENSORS_DP_14
SUB_TOPIC_DIGITAL_AND_ANALOG_SENSING
DIFFICULTY_MEDIUM
TOPIC_IoT_MCQ
3c594413-b9b3-4302-8817-3f1c85a6ad5c |  | The LED is wired backwards in the circuit |  | 0 |  |  |  | ENGLISH | FALSE | TEXT
fdb0a81f-5cca-453a-8e35-5b037972e8b7 |  | The test for HIGH means clear for this module |  | 0 |  |  |  | ENGLISH | TRUE | TEXT
ba5e7065-3073-49eb-83c3-0ddf4b321510 |  | The sensor has no power connected |  | 0 |  |  |  | ENGLISH | FALSE | TEXT
2ddd181e-3621-43d3-9bb9-d42d8a5b8348 |  | digitalRead cannot read this kind of module |  | 0 |  |  |  | ENGLISH | FALSE | TEXT
b700258f-d06c-4f3b-bf65-4f6a6166c3c6 | MULTIPLE_CHOICE | A pull-up button counter loop is: if (digitalRead(7) == LOW) { count++; } delay(100); with count starting at 0. A user presses the button and holds it for exactly 2 seconds. Ignoring bounce, about what is count afterwards? |  | 0 |  |  |  | ENGLISH | 4 | TEXT | 5 |  | The loop passes about every 100 ms, so there are about 20 passes while the button is held, and each one adds to count because the level is LOW on every pass. | TEXT
b700258f-d06c-4f3b-bf65-4f6a6166c3c6
RELIABLE_INPUTS_DIGITAL_SENSORS_DP_15
SUB_TOPIC_DIGITAL_AND_ANALOG_SENSING
DIFFICULTY_HARD
TOPIC_IoT_MCQ
52935c9d-64de-42ef-ae75-15544646aa1c |  | 1 |  | 0 |  |  |  | ENGLISH | FALSE | TEXT
1d5d5a2f-f4f7-462a-a05a-8292a9735ffc |  | 2 |  | 0 |  |  |  | ENGLISH | FALSE | TEXT
bd197a94-e170-4bb5-ba75-b679d6f0ae70 |  | About 20 |  | 0 |  |  |  | ENGLISH | TRUE | TEXT
4259311f-1f65-4cc9-86da-8e845bc6626e |  | About 200 |  | 0 |  |  |  | ENGLISH | FALSE | TEXT
8f8a5d52-9ddb-48ee-ab9b-8574bf8d8061 | MULTIPLE_CHOICE | Contact bounce on a button lasts up to about 5 ms, and a person can press the button at most about 5 times per second. Which settling time is the best design choice for the debounce? |  | 0 |  |  |  | ENGLISH | 4 | TEXT | 5 |  | The wait must be longer than the bounce but shorter than the gap between real presses, which is about 200 ms at 5 presses per second. | TEXT
8f8a5d52-9ddb-48ee-ab9b-8574bf8d8061
RELIABLE_INPUTS_DIGITAL_SENSORS_DP_16
SUB_TOPIC_DIGITAL_AND_ANALOG_SENSING
DIFFICULTY_HARD
TOPIC_IoT_MCQ
0071c417-f1a2-49e9-925a-9d0f5f515272 |  | About 1 ms |  | 0 |  |  |  | ENGLISH | FALSE | TEXT
12fa4c6c-f680-4abc-9460-83ba3bf76f07 |  | About 500 ms |  | 0 |  |  |  | ENGLISH | FALSE | TEXT
2f72f5a9-79f6-4fdc-8b4d-0298049aed75 |  | About 2 seconds |  | 0 |  |  |  | ENGLISH | FALSE | TEXT
2f935533-5a6b-469b-9fda-c126255bf6ac |  | About 20 ms |  | 0 |  |  |  | ENGLISH | TRUE | TEXT
d32f3771-737e-45f2-a1af-5bed9f2f8c48 | MULTIPLE_CHOICE | A project should blink an LED after every third press, using count % 3 == 0 after each increment, with a pull-up button. The wiring is correct, but the LED blinks after an unpredictable number of presses. Which cause fits best? |  | 0 |  |  |  | ENGLISH | 4 | TEXT | 5 |  | Each press adds a varying number of counts, so the count jumps over some multiples of 3 or lands on them early. | TEXT
d32f3771-737e-45f2-a1af-5bed9f2f8c48
RELIABLE_INPUTS_DIGITAL_SENSORS_DP_17
SUB_TOPIC_DIGITAL_AND_ANALOG_SENSING
DIFFICULTY_HARD
TOPIC_IoT_MCQ
6ee9bffc-1123-4917-b196-87d9f30d30ce |  | Bounce adds extra counts and skips some multiples of 3 |  | 0 |  |  |  | ENGLISH | TRUE | TEXT
46b4ac02-d84a-4042-a32d-10a53db1e28c |  | The button is wired to GND at both of its ends |  | 0 |  |  |  | ENGLISH | FALSE | TEXT
22317cbb-5163-498f-bd14-d3c5061d3a46 |  | The expression count % 3 can never be zero |  | 0 |  |  |  | ENGLISH | FALSE | TEXT
9e39b3e7-1f96-4650-b23f-496a5fa93d91 |  | The LED needs a larger pull-up resistor |  | 0 |  |  |  | ENGLISH | FALSE | TEXT
287b6218-b119-4b2e-b503-f8e937171f5a | MULTIPLE_CHOICE | An active-low IR module prints 0 all the time, even with nothing in front of it. The wiring is correct and the module's power indicator is on. Which cause fits best? |  | 0 |  |  |  | ENGLISH | 4 | TEXT | 5 |  | A module that is too sensitive, or one placed beside a reflecting surface, receives reflections constantly and reports detection even when nothing is in front. | TEXT
287b6218-b119-4b2e-b503-f8e937171f5a
RELIABLE_INPUTS_DIGITAL_SENSORS_DP_18
SUB_TOPIC_DIGITAL_AND_ANALOG_SENSING
DIFFICULTY_HARD
TOPIC_IoT_MCQ
d36c73c8-1149-4f38-93b2-aaf4bd42685f |  | The ESP32 inverts every input that it reads |  | 0 |  |  |  | ENGLISH | FALSE | TEXT
1e50cd04-12b5-419c-a035-488c40085aa9 |  | Sensitivity is too high or a nearby surface reflects IR |  | 0 |  |  |  | ENGLISH | TRUE | TEXT
7556f34c-fdd6-42d2-930d-04b58e276d7d |  | The module has too little power to emit infrared |  | 0 |  |  |  | ENGLISH | FALSE | TEXT
a9036786-c451-4db4-926d-961137256633 |  | The program has the wrong pinMode for a LOW reading |  | 0 |  |  |  | ENGLISH | FALSE | TEXT
6615cdab-ddd6-42c8-9212-b290ae251156 | MULTIPLE_CHOICE | An active-low IR module (LOW on detection) is used with: bool detected = (digitalRead(IR_PIN) == HIGH); if (detected) { digitalWrite(LED_PIN, HIGH); } else { digitalWrite(LED_PIN, LOW); }. The LED is on when its pin is HIGH. A hand is placed in front of the sensor. What does the LED do? |  | 0 |  |  |  | ENGLISH | 4 | TEXT | 5 |  | The pin reads LOW with the hand present, so the test for HIGH is false and the else branch writes LOW. The LED is therefore on when nothing is in front. | TEXT
6615cdab-ddd6-42c8-9212-b290ae251156
RELIABLE_INPUTS_DIGITAL_SENSORS_DP_19
SUB_TOPIC_DIGITAL_AND_ANALOG_SENSING
DIFFICULTY_HARD
TOPIC_IoT_MCQ
ab88c1f1-a958-455f-a035-a493af922a89 |  | It turns on, because a hand is detected |  | 0 |  |  |  | ENGLISH | FALSE | TEXT
681237de-0259-433b-a075-bac691a0e1ae |  | It blinks while the hand is in place |  | 0 |  |  |  | ENGLISH | FALSE | TEXT
50e72530-a047-43d4-bace-4126eb4804bf |  | It turns off, because the pin reads LOW and detected is false |  | 0 |  |  |  | ENGLISH | TRUE | TEXT
a70a7d6d-a76b-4af7-8b80-0584b5983efb |  | It keeps the state it had before the hand arrived |  | 0 |  |  |  | ENGLISH | FALSE | TEXT
ee4e7dfc-820c-4a4b-9966-41a94a219d55 | MULTIPLE_CHOICE | In an intruder detector, the raw readings printed from the sensor pin switch between 1 and 0 correctly as a hand moves in and out, but the LED never lights. Which area should be checked first? |  | 0 |  |  |  | ENGLISH | 4 | TEXT | 5 |  | The raw readings already prove that the sensor, its power and its wiring are working, so the fault lies after the reading. | TEXT
ee4e7dfc-820c-4a4b-9966-41a94a219d55
RELIABLE_INPUTS_DIGITAL_SENSORS_DP_20
SUB_TOPIC_DIGITAL_AND_ANALOG_SENSING
DIFFICULTY_HARD
TOPIC_IoT_MCQ
9e3082d5-fbf6-4784-a8ef-ba65e3af6fa9 |  | The sensor's emitter, because it cannot detect anything |  | 0 |  |  |  | ENGLISH | FALSE | TEXT
8ce786bb-c0e0-4b9a-afc6-c2ba1fe425d3 |  | The sensor's power connections |  | 0 |  |  |  | ENGLISH | FALSE | TEXT
f2833537-fca6-4b89-ac65-1fe12676f69f |  | The sensor's sensitivity setting |  | 0 |  |  |  | ENGLISH | FALSE | TEXT
201f8d7d-1181-4607-8933-db0d05d6c00d |  | The decision logic, and the LED's pin, wiring and polarity |  | 0 |  |  |  | ENGLISH | TRUE | TEXT
4a9fc516-2aaa-4327-8df2-2fea427d1fa1 | MULTIPLE_CHOICE | Which statement about a button's signal at the moment of a press is correct? |  | 0 |  |  |  | ENGLISH | 4 | TEXT | 5 |  | Mechanical contacts do not settle instantly, which is why a press can produce several quick changes. | TEXT
4a9fc516-2aaa-4327-8df2-2fea427d1fa1
RELIABLE_INPUTS_DIGITAL_SENSORS_DP_1
SUB_TOPIC_DIGITAL_AND_ANALOG_SENSING
DIFFICULTY_EASY
TOPIC_IoT_MCQ
2da75bd7-6629-41ef-9ba3-c475306b5644 |  | The pin changes instantly and cleanly from one level to the other every time |  | 0 |  |  |  | ENGLISH | FALSE | TEXT
82d13a10-5c84-4e31-995c-4341401d7565 |  | The contacts may flicker, so the pin can switch several times before it settles |  | 0 |  |  |  | ENGLISH | TRUE | TEXT
c10568dc-ab1e-444a-be9a-82284e5e9b8b |  | The pin changes only after the contacts have been closed for a full second |  | 0 |  |  |  | ENGLISH | FALSE | TEXT
a886865e-96d5-46ec-9b36-e623251eaf50 |  | The pin voltage is identical whether the button is pressed or released |  | 0 |  |  |  | ENGLISH | FALSE | TEXT
563459a8-77be-4295-a1f9-19d1fbd1bc3c | MULTIPLE_CHOICE | A button bounces for about 2 milliseconds, while a finger press lasts about 150 milliseconds. How do these compare? |  | 0 |  |  |  | ENGLISH | 4 | TEXT | 5 |  | Bounce lasts microseconds to milliseconds, so it affects only the very start of a press, though a fast microcontroller can still see it. | TEXT
563459a8-77be-4295-a1f9-19d1fbd1bc3c
RELIABLE_INPUTS_DIGITAL_SENSORS_DP_2
SUB_TOPIC_DIGITAL_AND_ANALOG_SENSING
DIFFICULTY_EASY
TOPIC_IoT_MCQ
88cc5be8-cdd4-47bd-a74e-2d0456e32cb9 |  | The bounce lasts longer than the whole press |  | 0 |  |  |  | ENGLISH | FALSE | TEXT
a3ad30ba-4147-4c96-937f-3fa28d672463 |  | The bounce and the press last about the same time |  | 0 |  |  |  | ENGLISH | FALSE | TEXT
9c7ded62-c5fa-446f-adf6-935318cf3637 |  | The bounce is tiny compared with the press and ends early |  | 0 |  |  |  | ENGLISH | TRUE | TEXT
db7ce368-8ad2-4ee8-ab93-c16dab6f6869 |  | The bounce continues for as long as the finger stays down |  | 0 |  |  |  | ENGLISH | FALSE | TEXT
03d63fb8-ea0e-4e9e-9697-d9bbe1e9db5c | MULTIPLE_CHOICE | Which description fits the debounced version of a bouncing button signal? |  | 0 |  |  |  | ENGLISH | 4 | TEXT | 5 |  | Debouncing leaves one stable change per press instead of a burst of transitions. | TEXT
03d63fb8-ea0e-4e9e-9697-d9bbe1e9db5c
RELIABLE_INPUTS_DIGITAL_SENSORS_DP_3
SUB_TOPIC_DIGITAL_AND_ANALOG_SENSING
DIFFICULTY_EASY
TOPIC_IoT_MCQ
6c98a607-bc62-43a3-97cf-eba58ae22d9a |  | A signal with even more transitions than the raw one |  | 0 |  |  |  | ENGLISH | FALSE | TEXT
7245e359-087b-4490-9f27-d94394b4a99d |  | A signal whose HIGH and LOW levels have been swapped |  | 0 |  |  |  | ENGLISH | FALSE | TEXT
69ed9430-85b8-46a8-a193-5dd31af1e6ee |  | A signal that stays LOW even after the button is released |  | 0 |  |  |  | ENGLISH | FALSE | TEXT
8672e6f1-60fe-4eef-beef-19208800bc2c |  | A clean signal with a single change from one level to the other |  | 0 |  |  |  | ENGLISH | TRUE | TEXT
12790a08-d4a1-4ad3-b1c8-eba39e3ae259 | MULTIPLE_CHOICE | A user holds a button counter's button down. Which behaviour is wanted? |  | 0 |  |  |  | ENGLISH | 4 | TEXT | 5 |  | The counter should increase only on a fresh press, not continuously while the button is held. | TEXT
12790a08-d4a1-4ad3-b1c8-eba39e3ae259
RELIABLE_INPUTS_DIGITAL_SENSORS_DP_4
SUB_TOPIC_DIGITAL_AND_ANALOG_SENSING
DIFFICULTY_EASY
TOPIC_IoT_MCQ
46fc1a80-1727-44cd-a9d8-e9842ef42e61 |  | The count stays the same until a fresh press happens |  | 0 |  |  |  | ENGLISH | TRUE | TEXT
5f23837e-3096-4eef-addc-e6adafe77778 |  | The count keeps rising for as long as the button is held |  | 0 |  |  |  | ENGLISH | FALSE | TEXT
52152e5b-ac64-4c3c-8087-9b7109c00408 |  | The count returns to zero after one second |  | 0 |  |  |  | ENGLISH | FALSE | TEXT
721de1ab-021b-4cae-865f-e3d8b9f4d63c |  | The count doubles every second |  | 0 |  |  |  | ENGLISH | FALSE | TEXT
cf7d299d-42b7-4caf-bb0d-41b48f1f9cf6 | MULTIPLE_CHOICE | What does the receiver on an IR obstacle sensor look for? |  | 0 |  |  |  | ENGLISH | 4 | TEXT | 5 |  | The sensor works by reflection. Some of the emitted infrared bounces off an object and returns to the receiver. | TEXT
cf7d299d-42b7-4caf-bb0d-41b48f1f9cf6
RELIABLE_INPUTS_DIGITAL_SENSORS_DP_5
SUB_TOPIC_DIGITAL_AND_ANALOG_SENSING
DIFFICULTY_EASY
TOPIC_IoT_MCQ
cf749449-2b1f-4a38-899c-e288b48a9e20 |  | Heat that an object produces by itself |  | 0 |  |  |  | ENGLISH | FALSE | TEXT
26ce7119-f555-4460-bf95-f08c481cc808 |  | Infrared light that has been reflected by an object |  | 0 |  |  |  | ENGLISH | TRUE | TEXT
13b76a0d-f66c-4f13-8ec2-a263326e361a |  | Sound that has been reflected by an object |  | 0 |  |  |  | ENGLISH | FALSE | TEXT
bfb33a44-1ac7-4736-8450-eb948bd111de |  | Visible light from the module's own power LED |  | 0 |  |  |  | ENGLISH | FALSE | TEXT
0bf2b262-37ab-4024-96d2-3fa535ddc8ce | MULTIPLE_CHOICE | Which values can digitalRead return when it is used on an IR sensor module's output pin? |  | 0 |  |  |  | ENGLISH | 4 | TEXT | 5 |  | The module gives a digital output, so the reading is one of two levels. | TEXT
0bf2b262-37ab-4024-96d2-3fa535ddc8ce
RELIABLE_INPUTS_DIGITAL_SENSORS_DP_6
SUB_TOPIC_DIGITAL_AND_ANALOG_SENSING
DIFFICULTY_EASY
TOPIC_IoT_MCQ
c38873e4-5a32-4b9e-9420-f0d75523d8bc |  | Any distance from 0 to 100 |  | 0 |  |  |  | ENGLISH | FALSE | TEXT
e88716c1-b083-4ed3-86c3-56a2f318a416 |  | The number of objects seen so far |  | 0 |  |  |  | ENGLISH | FALSE | TEXT
75477696-5b9d-4bc2-9642-be23a6e91c8a |  | HIGH or LOW |  | 0 |  |  |  | ENGLISH | TRUE | TEXT
23ab7116-d80a-4273-b898-cf01c60346d7 |  | A decimal voltage with several digits |  | 0 |  |  |  | ENGLISH | FALSE | TEXT
f8499c5f-81c3-4e3e-99e0-73bfb7b1339c | MULTIPLE_CHOICE | A sketch notices that the pin changed, waits 20 ms, reads the pin again, and counts a press only if the new level is still there. What does the wait accomplish? |  | 0 |  |  |  | ENGLISH | 4 | TEXT | 5 |  | Bounce lasts a few milliseconds, so after 20 ms the pin has settled and the second reading shows the true state. | TEXT
f8499c5f-81c3-4e3e-99e0-73bfb7b1339c
RELIABLE_INPUTS_DIGITAL_SENSORS_DP_7
SUB_TOPIC_DIGITAL_AND_ANALOG_SENSING
DIFFICULTY_MEDIUM
TOPIC_IoT_MCQ
607f4130-91cf-491f-b3a9-e1184daa5bbb |  | It makes the button easier to press |  | 0 |  |  |  | ENGLISH | FALSE | TEXT
b3a2c2ad-d97e-4c76-b2c4-da8ecf767cb0 |  | It slows the LED down so that it is visible |  | 0 |  |  |  | ENGLISH | FALSE | TEXT
6ad1e55d-1c15-4c86-bc08-c9fb02f86eb7 |  | It prevents the pin from changing at all |  | 0 |  |  |  | ENGLISH | FALSE | TEXT
aa07ec99-c79b-4afb-b6df-186a1e989742 |  | It lets the bounce finish before the pin is read again |  | 0 |  |  |  | ENGLISH | TRUE | TEXT
229f6c17-c633-4832-8b80-51d89bae6660 | MULTIPLE_CHOICE | A counter should rise once per press. What should it react to? |  | 0 |  |  |  | ENGLISH | 4 | TEXT | 5 |  | Counting presses needs the change itself, the event. A held level is true on many loop passes and would be counted many times. | TEXT
229f6c17-c633-4832-8b80-51d89bae6660
RELIABLE_INPUTS_DIGITAL_SENSORS_DP_8
SUB_TOPIC_DIGITAL_AND_ANALOG_SENSING
DIFFICULTY_MEDIUM
TOPIC_IoT_MCQ
269f4c69-c8e1-4109-8020-555b20c7fcb4 |  | The moment the button changes from released to pressed |  | 0 |  |  |  | ENGLISH | TRUE | TEXT
dc26a425-1639-4204-98ac-0687697509fe |  | The button being in the pressed state |  | 0 |  |  |  | ENGLISH | FALSE | TEXT
a5c453fd-766f-4507-859e-5e0d8d3f00cb |  | The button being in the released state |  | 0 |  |  |  | ENGLISH | FALSE | TEXT
f1b44b8e-06d4-4aa9-a1e5-7b807f885745 |  | The pin being LOW at any time during a loop pass |  | 0 |  |  |  | ENGLISH | FALSE | TEXT
61d2d66f-4fa6-49bd-8574-1688a2f3c4b3 | MULTIPLE_CHOICE | A student changes the reaction from blinking on every third press to blinking on every fifth press. What must change? |  | 0 |  |  |  | ENGLISH | 4 | TEXT | 5 |  | The wiring and the counter stay as they are. Only the reaction to the count changes. | TEXT
61d2d66f-4fa6-49bd-8574-1688a2f3c4b3
RELIABLE_INPUTS_DIGITAL_SENSORS_DP_9
SUB_TOPIC_DIGITAL_AND_ANALOG_SENSING
DIFFICULTY_MEDIUM
TOPIC_IoT_MCQ
541d4d9e-4b0a-414f-b30b-9ea746bc8c66 |  | The wiring of the button |  | 0 |  |  |  | ENGLISH | FALSE | TEXT
7079033d-971b-47be-a0fa-602f5e8fc13d |  | Only the number in the count condition |  | 0 |  |  |  | ENGLISH | TRUE | TEXT
aad65b6e-a855-4bfc-b6e3-22a4ac68323f |  | The resistor on the button |  | 0 |  |  |  | ENGLISH | FALSE | TEXT
baa4704c-5429-466a-924d-3ef6bf6316bb |  | The type of sensor that is used |  | 0 |  |  |  | ENGLISH | FALSE | TEXT
843ae232-1fb4-44a3-998f-82178b3692d9 | MULTIPLE_CHOICE | Two IR modules are available. One outputs LOW on detection and the other outputs HIGH on detection. Why can the same program not serve both? |  | 0 |  |  |  | ENGLISH | 4 | TEXT | 5 |  | Both give a digital signal, but the level that means detected differs, so the code must check the level that its module uses. | TEXT
843ae232-1fb4-44a3-998f-82178b3692d9
RELIABLE_INPUTS_DIGITAL_SENSORS_DP_10
SUB_TOPIC_DIGITAL_AND_ANALOG_SENSING
DIFFICULTY_MEDIUM
TOPIC_IoT_MCQ
189d2864-1880-4f0a-b576-01f4d513110c |  | Only one of the modules can be read with digitalRead |  | 0 |  |  |  | ENGLISH | FALSE | TEXT
94cb9ade-32e9-42a3-b269-e70c84f173f6 |  | Only one of the modules has a receiver |  | 0 |  |  |  | ENGLISH | FALSE | TEXT
4a66dd4d-f3f9-4427-898d-1c1f9c18bd81 |  | Its test for detected suits only one of the two levels |  | 0 |  |  |  | ENGLISH | TRUE | TEXT
3238e8a1-d4eb-4498-85fb-043e60e509c2 |  | Only one of the modules can connect to a GPIO pin |  | 0 |  |  |  | ENGLISH | FALSE | TEXT
ffb845d2-c0b0-4b9b-bd22-4daec3b306be | MULTIPLE_CHOICE | An intruder detector loop reads: int v = digitalRead(IR_PIN); if (v == LOW) { digitalWrite(LED_PIN, HIGH); }. Which part is the decide step? |  | 0 |  |  |  | ENGLISH | 4 | TEXT | 5 |  | The condition compares the sensor reading with a level and chooses whether to act. Reading is sensing and writing is acting. | TEXT
ffb845d2-c0b0-4b9b-bd22-4daec3b306be
RELIABLE_INPUTS_DIGITAL_SENSORS_DP_11
SUB_TOPIC_DIGITAL_AND_ANALOG_SENSING
DIFFICULTY_MEDIUM
TOPIC_IoT_MCQ
68cdc3a3-7f0e-4121-ae51-dadf177d2b75 |  | int v = digitalRead(IR_PIN); |  | 0 |  |  |  | ENGLISH | FALSE | TEXT
81eab424-7aab-44aa-b7d9-b1de354061eb |  | digitalWrite(LED_PIN, HIGH); |  | 0 |  |  |  | ENGLISH | FALSE | TEXT
f59fdf9f-f95c-4670-bebe-3d88348b1e01 |  | The IR sensor's emitter |  | 0 |  |  |  | ENGLISH | FALSE | TEXT
fc9ebffc-dd85-412e-8eb2-b9becddb9ad3 |  | if (v == LOW) |  | 0 |  |  |  | ENGLISH | TRUE | TEXT
451b464c-6133-487d-bacf-de47e5a73fc5 | MULTIPLE_CHOICE | A detector's code is: if (detected) { digitalWrite(LED, LOW); } else { digitalWrite(LED, HIGH); }. The LED turns on when its pin is HIGH. What does the LED do when an object is detected? |  | 0 |  |  |  | ENGLISH | 4 | TEXT | 5 |  | When detected is true the program writes LOW, so the LED is off, and it is on whenever nothing is detected. | TEXT
451b464c-6133-487d-bacf-de47e5a73fc5
RELIABLE_INPUTS_DIGITAL_SENSORS_DP_12
SUB_TOPIC_DIGITAL_AND_ANALOG_SENSING
DIFFICULTY_MEDIUM
TOPIC_IoT_MCQ
04ac2e9c-66c6-4176-886f-481ae2326e9a |  | It turns off |  | 0 |  |  |  | ENGLISH | TRUE | TEXT
69bc7677-2930-4a53-9d64-26e3b61b1877 |  | It turns on |  | 0 |  |  |  | ENGLISH | FALSE | TEXT
f802e187-9424-4729-8247-04167a6615b9 |  | It blinks |  | 0 |  |  |  | ENGLISH | FALSE | TEXT
233f18f5-94ba-42a7-9b13-5665179db978 |  | It keeps its previous state |  | 0 |  |  |  | ENGLISH | FALSE | TEXT
a81eb367-4daf-4065-96c5-7ac323e5c75a | MULTIPLE_CHOICE | A program samples a pin every 10 ms and accepts a new level only after reading it three times in a row. The pin starts HIGH and the samples are HIGH, LOW, HIGH, LOW, LOW, LOW, LOW. At which sample, counting from 1, is the press accepted? |  | 0 |  |  |  | ENGLISH | 4 | TEXT | 5 |  | The earlier LOW at sample 2 is cancelled by the HIGH at sample 3. Samples 4, 5 and 6 are the first three LOW readings in a row. | TEXT
a81eb367-4daf-4065-96c5-7ac323e5c75a
RELIABLE_INPUTS_DIGITAL_SENSORS_DP_13
SUB_TOPIC_DIGITAL_AND_ANALOG_SENSING
DIFFICULTY_MEDIUM
TOPIC_IoT_MCQ
ea55202c-6f6c-4a97-ac18-e5124b72ade9 |  | The 2nd sample |  | 0 |  |  |  | ENGLISH | FALSE | TEXT
95365fd6-5d2a-4d51-8d43-3bf3d0f991bb |  | The 6th sample |  | 0 |  |  |  | ENGLISH | TRUE | TEXT
00de4b04-6ffe-421a-8aba-71e7b9fb28db |  | The 4th sample |  | 0 |  |  |  | ENGLISH | FALSE | TEXT
55877df0-d34a-435d-8f78-e5d776057bef |  | The 7th sample |  | 0 |  |  |  | ENGLISH | FALSE | TEXT
8ecdc2b6-ee2b-41d1-9659-4115c61a4415 | MULTIPLE_CHOICE | A program treats HIGH from the IR module as object detected, but the module is active-low. With nothing in front of the sensor, what does the program conclude? |  | 0 |  |  |  | ENGLISH | 4 | TEXT | 5 |  | An idle active-low module reads HIGH, so a program that equates HIGH with detected sees an object permanently. | TEXT
8ecdc2b6-ee2b-41d1-9659-4115c61a4415
RELIABLE_INPUTS_DIGITAL_SENSORS_DP_14
SUB_TOPIC_DIGITAL_AND_ANALOG_SENSING
DIFFICULTY_MEDIUM
TOPIC_IoT_MCQ
d63c0fc6-54b6-4d5c-a3b9-8fddb3f13bab |  | That nothing is detected |  | 0 |  |  |  | ENGLISH | FALSE | TEXT
8fb84c1b-231e-470a-a9ae-c5b687ee768f |  | That the sensor is broken |  | 0 |  |  |  | ENGLISH | FALSE | TEXT
55734434-442b-43d3-97e4-4e6435306abd |  | That an object is detected all the time |  | 0 |  |  |  | ENGLISH | TRUE | TEXT
c6b26c14-0f8d-4006-aeb2-515eefb43685 |  | Nothing, because it cannot read the pin |  | 0 |  |  |  | ENGLISH | FALSE | TEXT
36762bc7-8b01-468c-9bd3-f4cbae735999 | MULTIPLE_CHOICE | The loop runs thousands of times per second and contains: int now = digitalRead(7); if (last == HIGH && now == LOW) { count++; } last = now; with last starting at HIGH. The user holds a pull-up button for 3 seconds. Ignoring bounce, what is count? |  | 0 |  |  |  | ENGLISH | 4 | TEXT | 5 |  | The count is increased only on the pass where the reading changes from HIGH to LOW. The held level on later passes is no longer a change. | TEXT
36762bc7-8b01-468c-9bd3-f4cbae735999
RELIABLE_INPUTS_DIGITAL_SENSORS_DP_15
SUB_TOPIC_DIGITAL_AND_ANALOG_SENSING
DIFFICULTY_HARD
TOPIC_IoT_MCQ
d8bf5679-da5f-4745-b978-507000e93ba6 |  | Several thousand |  | 0 |  |  |  | ENGLISH | FALSE | TEXT
79add9f5-cdcf-4970-94f1-ee36e006e138 |  | 3 |  | 0 |  |  |  | ENGLISH | FALSE | TEXT
ccc4de5e-c0d5-47e6-9731-38b10ab04281 |  | 0 |  | 0 |  |  |  | ENGLISH | FALSE | TEXT
37d31fea-2433-491a-9ddb-0436ed71f9f3 |  | 1 |  | 0 |  |  |  | ENGLISH | TRUE | TEXT
0e8c5ce2-b3c9-4cda-be6e-56e209a9eaef | MULTIPLE_CHOICE | A designer sets the debounce wait to 0.5 ms for a switch that bounces for about 8 ms. What is the likely result? |  | 0 |  |  |  | ENGLISH | 4 | TEXT | 5 |  | A wait shorter than the bounce time ends before the signal has settled, so the program can still accept transitions from the bounce. | TEXT
0e8c5ce2-b3c9-4cda-be6e-56e209a9eaef
RELIABLE_INPUTS_DIGITAL_SENSORS_DP_16
SUB_TOPIC_DIGITAL_AND_ANALOG_SENSING
DIFFICULTY_HARD
TOPIC_IoT_MCQ
04c1dff9-afe0-47b0-9684-132974f730d6 |  | Bounce transitions still get through and count as presses |  | 0 |  |  |  | ENGLISH | TRUE | TEXT
0590f14f-2321-4fee-bb9a-918d4440aba3 |  | Real presses made in quick succession are missed |  | 0 |  |  |  | ENGLISH | FALSE | TEXT
99c50801-e2bb-4fdc-9d55-2246d3c2c754 |  | The button stops working altogether |  | 0 |  |  |  | ENGLISH | FALSE | TEXT
9da91756-75eb-410e-ad05-94d5fd23f986 |  | Presses are delayed by several seconds |  | 0 |  |  |  | ENGLISH | FALSE | TEXT
0971ad08-4c71-4474-818a-2c466ccb90ec | MULTIPLE_CHOICE | A counter reacts only when the previous reading was HIGH and the current reading is LOW. A quick tap prints count lines 1, 2 and 3 in quick succession, and the number of lines differs from tap to tap. What is the most likely cause? |  | 0 |  |  |  | ENGLISH | 4 | TEXT | 5 |  | Edge detection already counts once per level change, so several counts per tap with a varying number points to several real transitions caused by bounce. | TEXT
0971ad08-4c71-4474-818a-2c466ccb90ec
RELIABLE_INPUTS_DIGITAL_SENSORS_DP_17
SUB_TOPIC_DIGITAL_AND_ANALOG_SENSING
DIFFICULTY_HARD
TOPIC_IoT_MCQ
f5ea399a-6ae0-4c3e-9fcf-451904ff8e67 |  | The code counts the held state rather than the event |  | 0 |  |  |  | ENGLISH | FALSE | TEXT
de18d8b1-87cc-4b06-86e2-62278d327d2d |  | Contact bounce, because the contacts flicker before they settle |  | 0 |  |  |  | ENGLISH | TRUE | TEXT
53d3a1ae-df8e-4614-9e5f-248cdeac45cc |  | The loop runs too slowly to catch the press |  | 0 |  |  |  | ENGLISH | FALSE | TEXT
80d61638-46bc-4fc7-b09b-777b5495221d |  | The pin is configured as an output |  | 0 |  |  |  | ENGLISH | FALSE | TEXT
a3b5e183-32ee-47f4-b51e-09b833adf3cd | MULTIPLE_CHOICE | An IR module reads LOW for white paper held 2 cm away, but with a matte black object at the same distance it keeps reading HIGH. What is the best explanation? |  | 0 |  |  |  | ENGLISH | 4 | TEXT | 5 |  | Detection depends on reflection, and a dark matte surface reflects very little of the emitted infrared. | TEXT
a3b5e183-32ee-47f4-b51e-09b833adf3cd
RELIABLE_INPUTS_DIGITAL_SENSORS_DP_18
SUB_TOPIC_DIGITAL_AND_ANALOG_SENSING
DIFFICULTY_HARD
TOPIC_IoT_MCQ
096d112e-b5fa-42d2-8a8c-c805324d934f |  | The module can only detect white objects by design |  | 0 |  |  |  | ENGLISH | FALSE | TEXT
a6a7b2bd-47d4-4ce1-b479-754e49ef06f7 |  | A distance of 2 cm is too far for any IR module |  | 0 |  |  |  | ENGLISH | FALSE | TEXT
45d3e92e-ffa7-49d1-b383-4424078a98ec |  | The dark surface absorbs most of the infrared |  | 0 |  |  |  | ENGLISH | TRUE | TEXT
b0518eba-10f7-4457-bd5b-b5ddf67e32fa |  | digitalRead cannot report dark objects |  | 0 |  |  |  | ENGLISH | FALSE | TEXT
8c81bc1c-97df-4955-90fc-feae2c00a9f6 | MULTIPLE_CHOICE | An active-low IR module is used with: if (digitalRead(IR_PIN) == LOW) { digitalWrite(LED_PIN, LOW); } else { digitalWrite(LED_PIN, HIGH); }. The LED is on when its pin is HIGH. A hand moves in front of the sensor and then away. What is the LED sequence? |  | 0 |  |  |  | ENGLISH | 4 | TEXT | 5 |  | With nothing in front the pin is HIGH and the LED is on. While the hand is present the pin is LOW and the LED is off, and it returns on afterwards. | TEXT
8c81bc1c-97df-4955-90fc-feae2c00a9f6
RELIABLE_INPUTS_DIGITAL_SENSORS_DP_19
SUB_TOPIC_DIGITAL_AND_ANALOG_SENSING
DIFFICULTY_HARD
TOPIC_IoT_MCQ
9da2c484-408e-4743-b9bd-80d75ff439dd |  | Off, then on while the hand is there, then off again |  | 0 |  |  |  | ENGLISH | FALSE | TEXT
874a68d0-d885-4836-bf08-2239c413b19d |  | Always on |  | 0 |  |  |  | ENGLISH | FALSE | TEXT
e4c2c207-cbd6-4844-8ebc-6f261de8bb5f |  | Always off |  | 0 |  |  |  | ENGLISH | FALSE | TEXT
47258e84-ff3b-4011-a313-15be0eff931e |  | On, then off while the hand is there, then on again |  | 0 |  |  |  | ENGLISH | TRUE | TEXT
d1f21c00-6ce2-4b7e-a4e5-ea65ddd1aa42 | MULTIPLE_CHOICE | In a detector, the LED lights as expected when a test line forces its pin HIGH, but the raw readings from the sensor pin never change when a hand moves past. Which part is most likely at fault? |  | 0 |  |  |  | ENGLISH | 4 | TEXT | 5 |  | The output side is proven to work, and the readings do not respond, so the problem is in the sensing side of the chain. | TEXT
d1f21c00-6ce2-4b7e-a4e5-ea65ddd1aa42
RELIABLE_INPUTS_DIGITAL_SENSORS_DP_20
SUB_TOPIC_DIGITAL_AND_ANALOG_SENSING
DIFFICULTY_HARD
TOPIC_IoT_MCQ
de900a4f-5f46-49c3-8dd5-e549f6745805 |  | The sensor or its wiring |  | 0 |  |  |  | ENGLISH | TRUE | TEXT
44fef85d-3957-48da-991e-ed1cf78defce |  | The LED |  | 0 |  |  |  | ENGLISH | FALSE | TEXT
42ca0edd-7c52-479e-842c-b520009e9274 |  | The LED's series resistor |  | 0 |  |  |  | ENGLISH | FALSE | TEXT
0621c07c-8b0c-43ff-b8ae-e0039218107a |  | The if and else logic |  | 0 |  |  |  | ENGLISH | FALSE | TEXT
429e168c-a7e7-4bf4-b130-db2c17e3802a | MULTIPLE_CHOICE | A student presses a button once, yet the program reports three presses. Which behaviour of the button explains this? |  | 0 |  |  |  | ENGLISH | 4 | TEXT | 5 |  | Contact bounce turns one press into a short burst of transitions, and a program that reacts to every one of them will count more than one press. | TEXT
429e168c-a7e7-4bf4-b130-db2c17e3802a
RELIABLE_INPUTS_DIGITAL_SENSORS_DP_1
SUB_TOPIC_DIGITAL_AND_ANALOG_SENSING
DIFFICULTY_EASY
TOPIC_IoT_MCQ
59a27480-de6a-4daf-93de-58a0e166bb08 |  | A wrong resistor value, which makes each press count three times |  | 0 |  |  |  | ENGLISH | FALSE | TEXT
b2b48dca-f8a0-4da6-b911-ffe73e339dca |  | The ESP32 repeats every input it reads three times |  | 0 |  |  |  | ENGLISH | FALSE | TEXT
2bda5699-ce18-42be-a3d1-aa023255c69d |  | Contact bounce, where one press causes several electrical transitions |  | 0 |  |  |  | ENGLISH | TRUE | TEXT
cd053acf-e09e-4873-ac2e-b53f3f03b753 |  | A press is designed to produce three separate events |  | 0 |  |  |  | ENGLISH | FALSE | TEXT
b4c0039e-8bfb-437d-a514-82f2f063592a | MULTIPLE_CHOICE | Which pair of phases is correct for a button signal just after the contacts touch? |  | 0 |  |  |  | ENGLISH | 4 | TEXT | 5 |  | The signal first flickers while the contacts settle, and then it holds one level. | TEXT
b4c0039e-8bfb-437d-a514-82f2f063592a
RELIABLE_INPUTS_DIGITAL_SENSORS_DP_2
SUB_TOPIC_DIGITAL_AND_ANALOG_SENSING
DIFFICULTY_EASY
TOPIC_IoT_MCQ
5a1117b4-c38b-4bb2-bf61-6cdad3d5b107 |  | A stable phase followed by a short bounce phase |  | 0 |  |  |  | ENGLISH | FALSE | TEXT
32a98619-ba88-4413-ae70-ba5d4448cfab |  | A bounce phase that never ends |  | 0 |  |  |  | ENGLISH | FALSE | TEXT
d6c6524b-c6d0-482f-a114-2211d2568424 |  | A stable phase only, with no bounce at all |  | 0 |  |  |  | ENGLISH | FALSE | TEXT
0ca6e8ee-f90a-46dd-bba3-95bf09137305 |  | A short bounce phase followed by a stable phase |  | 0 |  |  |  | ENGLISH | TRUE | TEXT
b475e24d-83db-4b36-b6d6-dfc63302f65d | MULTIPLE_CHOICE | A program waits for the button signal to become stable before it uses the new value. What is this technique called? |  | 0 |  |  |  | ENGLISH | 4 | TEXT | 5 |  | Waiting for the signal to settle before acting on it is debouncing. Bouncing is the problem it solves. | TEXT
b475e24d-83db-4b36-b6d6-dfc63302f65d
RELIABLE_INPUTS_DIGITAL_SENSORS_DP_3
SUB_TOPIC_DIGITAL_AND_ANALOG_SENSING
DIFFICULTY_EASY
TOPIC_IoT_MCQ
3cf791fe-27bc-4a7b-a69f-6aed1aa563b7 |  | Debouncing |  | 0 |  |  |  | ENGLISH | TRUE | TEXT
c5f9c6f2-cbe4-4ee5-be3c-4d74fa8cbfa8 |  | Bouncing |  | 0 |  |  |  | ENGLISH | FALSE | TEXT
d48d071f-9c76-48f5-b2f6-9ca7d9232132 |  | Pull-up biasing |  | 0 |  |  |  | ENGLISH | FALSE | TEXT
6b10c021-7d05-4cdd-8f9c-0f05164f823b |  | Serial printing |  | 0 |  |  |  | ENGLISH | FALSE | TEXT
3f45d6ea-516b-4e4a-89be-3fce3d60e308 | MULTIPLE_CHOICE | A well-built debounced counter is pressed five separate times. What should the count read afterwards? |  | 0 |  |  |  | ENGLISH | 4 | TEXT | 5 |  | Debouncing makes each physical press count exactly once, so five presses give a count of five. | TEXT
3f45d6ea-516b-4e4a-89be-3fce3d60e308
RELIABLE_INPUTS_DIGITAL_SENSORS_DP_4
SUB_TOPIC_DIGITAL_AND_ANALOG_SENSING
DIFFICULTY_EASY
TOPIC_IoT_MCQ
6deb0fb0-c2ae-4ab8-a950-1905b3cfd31f |  | More than 5, because of the bounce |  | 0 |  |  |  | ENGLISH | FALSE | TEXT
6aefb478-e677-4285-8fb5-e0c8dd06a623 |  | 5, one count per press |  | 0 |  |  |  | ENGLISH | TRUE | TEXT
7c856cce-2784-49c6-a720-0d882c1c170a |  | 0, until all the presses have been released |  | 0 |  |  |  | ENGLISH | FALSE | TEXT
c8669745-99a9-4f00-8b81-af931f4bc268 |  | 1, because only the first press is counted |  | 0 |  |  |  | ENGLISH | FALSE | TEXT
8173f178-78c8-4fd7-9ef8-407d8b44eb3c | MULTIPLE_CHOICE | What must an object do for an IR obstacle sensor to detect it? |  | 0 |  |  |  | ENGLISH | 4 | TEXT | 5 |  | The module emits its own light, so detection depends on the object bouncing some of that light back. | TEXT
8173f178-78c8-4fd7-9ef8-407d8b44eb3c
RELIABLE_INPUTS_DIGITAL_SENSORS_DP_5
SUB_TOPIC_DIGITAL_AND_ANALOG_SENSING
DIFFICULTY_EASY
TOPIC_IoT_MCQ
ebbeaaf6-12b8-4729-890d-162d364a8077 |  | Give off infrared light of its own |  | 0 |  |  |  | ENGLISH | FALSE | TEXT
14d4edc5-4e11-489a-b01f-8fb0bdebf96d |  | Touch the pins of the module |  | 0 |  |  |  | ENGLISH | FALSE | TEXT
984489d2-9536-47a9-9170-0cb6fb13deb6 |  | Reflect some of the infrared back |  | 0 |  |  |  | ENGLISH | TRUE | TEXT
429d0999-eca9-476f-a4d4-9ef96759d8cb |  | Be warmer than the air around it |  | 0 |  |  |  | ENGLISH | FALSE | TEXT
75e39dde-9846-4853-b710-ffcb5aad53eb | MULTIPLE_CHOICE | An IR sensor module's output wire is connected to GPIO 4. Which line prepares that pin so that the program can read the sensor? |  | 0 |  |  |  | ENGLISH | 4 | TEXT | 5 |  | The sensor drives the pin, so the pin is set as an INPUT, and digitalRead can then read it. | TEXT
75e39dde-9846-4853-b710-ffcb5aad53eb
RELIABLE_INPUTS_DIGITAL_SENSORS_DP_6
SUB_TOPIC_DIGITAL_AND_ANALOG_SENSING
DIFFICULTY_EASY
TOPIC_IoT_MCQ
446682a5-771e-4ac8-ae18-10c9648140a3 |  | pinMode(4, OUTPUT); |  | 0 |  |  |  | ENGLISH | FALSE | TEXT
17a85d04-afff-428f-9189-25a92a913b1d |  | digitalWrite(4, HIGH); |  | 0 |  |  |  | ENGLISH | FALSE | TEXT
860f1397-a0a7-4e4c-81ef-fe78a065e3b1 |  | digitalRead(4, INPUT); |  | 0 |  |  |  | ENGLISH | FALSE | TEXT
359d1752-552c-4f31-b3c9-5b96f8acce97 |  | pinMode(4, INPUT); |  | 0 |  |  |  | ENGLISH | TRUE | TEXT
e468b5b9-8d6c-4c35-bd5f-d3d5ebcf578a | MULTIPLE_CHOICE | A program saves the time of the last accepted press in lastPress. It accepts a new LOW reading only if more than 50 ms have passed since lastPress, and then updates lastPress. What does this do to a burst of transitions 2 ms apart? |  | 0 |  |  |  | ENGLISH | 4 | TEXT | 5 |  | After the first transition is accepted, lastPress is updated, so the following transitions arrive inside the 50 ms window and are ignored. | TEXT
e468b5b9-8d6c-4c35-bd5f-d3d5ebcf578a
RELIABLE_INPUTS_DIGITAL_SENSORS_DP_7
SUB_TOPIC_DIGITAL_AND_ANALOG_SENSING
DIFFICULTY_MEDIUM
TOPIC_IoT_MCQ
ae59c414-1582-4439-b2b1-e9e8bf508b2c |  | It accepts the first and ignores the rest of the burst |  | 0 |  |  |  | ENGLISH | TRUE | TEXT
3a9ddbbe-054d-43d7-b627-fc0beb28034d |  | It accepts every transition in the burst |  | 0 |  |  |  | ENGLISH | FALSE | TEXT
2fdd11ac-1346-4055-90c9-ec2292fddf15 |  | It ignores all of them, including the first |  | 0 |  |  |  | ENGLISH | FALSE | TEXT
62292460-a91e-4ec7-bda8-b75827ee1450 |  | It accepts only the last one, after waiting 50 ms |  | 0 |  |  |  | ENGLISH | FALSE | TEXT
1205a4cb-4046-42f7-bbcd-a62b5db45583 | MULTIPLE_CHOICE | A button is pressed and then held down for three seconds before it is released. How many press events happened? |  | 0 |  |  |  | ENGLISH | 4 | TEXT | 5 |  | The press event is the single change from released to pressed. Holding the button keeps the state but creates no new event. | TEXT
1205a4cb-4046-42f7-bbcd-a62b5db45583
RELIABLE_INPUTS_DIGITAL_SENSORS_DP_8
SUB_TOPIC_DIGITAL_AND_ANALOG_SENSING
DIFFICULTY_MEDIUM
TOPIC_IoT_MCQ
384b8a02-22e7-4bca-8557-8f99cb38b9a8 |  | Three, one for each second |  | 0 |  |  |  | ENGLISH | FALSE | TEXT
baceb56b-27e2-4712-9b75-19e95efab6cc |  | One, at the moment the button went down |  | 0 |  |  |  | ENGLISH | TRUE | TEXT
8efc23bf-a714-49e0-82ff-c2426f18b625 |  | As many as there were loop passes while it was held |  | 0 |  |  |  | ENGLISH | FALSE | TEXT
c92a7706-a80c-4b28-9905-d85bac3beaf0 |  | None, because an event only occurs on release |  | 0 |  |  |  | ENGLISH | FALSE | TEXT
aa1c69c6-5002-461e-aea7-60ec815ba6b4 | MULTIPLE_CHOICE | The count starts at 0 and rises by one on each of 10 debounced presses. The LED blinks whenever count % 3 == 0 right after an increment. How many times does it blink? |  | 0 |  |  |  | ENGLISH | 4 | TEXT | 5 |  | Counts 3, 6 and 9 are multiples of 3. The count 0 is never checked because the check follows an increment. | TEXT
aa1c69c6-5002-461e-aea7-60ec815ba6b4
RELIABLE_INPUTS_DIGITAL_SENSORS_DP_9
SUB_TOPIC_DIGITAL_AND_ANALOG_SENSING
DIFFICULTY_MEDIUM
TOPIC_IoT_MCQ
61a77c39-65ab-431f-b864-489f699467d7 |  | 4 times, at counts 0, 3, 6 and 9 |  | 0 |  |  |  | ENGLISH | FALSE | TEXT
2959ab0e-e408-498a-a7dc-4c47d46a0009 |  | 2 times, at counts 3 and 6 |  | 0 |  |  |  | ENGLISH | FALSE | TEXT
006207f9-c42a-4df3-bfa2-00f3fcc87306 |  | 3 times, at counts 3, 6 and 9 |  | 0 |  |  |  | ENGLISH | TRUE | TEXT
4ab32cd4-2943-4010-b666-959c391729bd |  | 10 times, once for each press |  | 0 |  |  |  | ENGLISH | FALSE | TEXT
14d5f54f-f2d3-4072-b6aa-114ba29d154d | MULTIPLE_CHOICE | A module's output is LOW when an object is detected. A program reads it four times and gets HIGH, HIGH, LOW, LOW. Which is the most likely sequence of events? |  | 0 |  |  |  | ENGLISH | 4 | TEXT | 5 |  | HIGH means clear and LOW means detected for this module, so the readings show an object arriving. | TEXT
14d5f54f-f2d3-4072-b6aa-114ba29d154d
RELIABLE_INPUTS_DIGITAL_SENSORS_DP_10
SUB_TOPIC_DIGITAL_AND_ANALOG_SENSING
DIFFICULTY_MEDIUM
TOPIC_IoT_MCQ
76793ab5-5c20-4de6-b5b3-b7ea15229eea |  | An object was in range at first, then it moved away |  | 0 |  |  |  | ENGLISH | FALSE | TEXT
2ff74f9b-7623-4dfd-a706-b51138c626eb |  | The sensor was off at first, then it was switched on |  | 0 |  |  |  | ENGLISH | FALSE | TEXT
565b3299-a7e9-40f8-8016-354d335a0243 |  | Two different objects passed the sensor one after the other |  | 0 |  |  |  | ENGLISH | FALSE | TEXT
287d29f2-3b9f-45be-a50e-32de4e2c3b59 |  | Nothing was in range at first, then an object came into range |  | 0 |  |  |  | ENGLISH | TRUE | TEXT
d1ecbe20-7c24-42cd-9a47-c10dc2cf8fe8 | MULTIPLE_CHOICE | The LED in an intruder detector is replaced by a different output device on the same pin, and the program is unchanged. Which stage of sense, decide and act has changed? |  | 0 |  |  |  | ENGLISH | 4 | TEXT | 5 |  | The output device is what acts on the world. The sensor and the program's decision are the same as before. | TEXT
d1ecbe20-7c24-42cd-9a47-c10dc2cf8fe8
RELIABLE_INPUTS_DIGITAL_SENSORS_DP_11
SUB_TOPIC_DIGITAL_AND_ANALOG_SENSING
DIFFICULTY_MEDIUM
TOPIC_IoT_MCQ
5603968f-c219-43ee-8536-bcdeb4187d8f |  | Only the act stage |  | 0 |  |  |  | ENGLISH | TRUE | TEXT
78e407cc-f1a2-4d77-93e8-763265160ad4 |  | Only the sense stage |  | 0 |  |  |  | ENGLISH | FALSE | TEXT
953d7a20-9619-4049-acd3-42ae8e894447 |  | Only the decide stage |  | 0 |  |  |  | ENGLISH | FALSE | TEXT
f1f7c0ff-10a6-4b77-8f46-80c03f876f23 |  | No stage, because the program is unchanged |  | 0 |  |  |  | ENGLISH | FALSE | TEXT
3702683c-ca40-4954-b4fa-9c19c33eca5b | MULTIPLE_CHOICE | An intruder detector's wiring is unchanged, but its behaviour is changed from LED on when detected to LED on when nothing is detected. What was edited? |  | 0 |  |  |  | ENGLISH | 4 | TEXT | 5 |  | The same hardware can be given different behaviour by changing what the program does for each reading. | TEXT
3702683c-ca40-4954-b4fa-9c19c33eca5b
RELIABLE_INPUTS_DIGITAL_SENSORS_DP_12
SUB_TOPIC_DIGITAL_AND_ANALOG_SENSING
DIFFICULTY_MEDIUM
TOPIC_IoT_MCQ
8eb1d066-1f16-41a1-97f5-afd8344c0503 |  | The sensor's emitter |  | 0 |  |  |  | ENGLISH | FALSE | TEXT
b63993a7-73d7-444d-b615-b73152d62c60 |  | The program's decision logic |  | 0 |  |  |  | ENGLISH | TRUE | TEXT
f2f4ac86-4f0f-4370-a631-103b7f30a058 |  | The ESP32 board |  | 0 |  |  |  | ENGLISH | FALSE | TEXT
f417e2ec-57c5-4656-94d6-936916665795 |  | The sensor's power supply |  | 0 |  |  |  | ENGLISH | FALSE | TEXT
fc4a9b02-63d5-4e21-b165-a48ee50c1c22 | MULTIPLE_CHOICE | A pull-up button bounces on both press and release. On the press the pin reads HIGH, LOW, HIGH, LOW and then stays LOW. On the release it reads LOW, HIGH, LOW, HIGH and then stays HIGH. A program with no debouncing adds one for every LOW-to-HIGH change. What does one press and release add? |  | 0 |  |  |  | ENGLISH | 4 | TEXT | 5 |  | The press bounce contains one LOW-to-HIGH change and the release contains two, so three counts are added instead of the single one intended. | TEXT
fc4a9b02-63d5-4e21-b165-a48ee50c1c22
RELIABLE_INPUTS_DIGITAL_SENSORS_DP_13
SUB_TOPIC_DIGITAL_AND_ANALOG_SENSING
DIFFICULTY_MEDIUM
TOPIC_IoT_MCQ
f1947e27-3024-44f8-8b58-97788c3ae3f8 |  | 1 |  | 0 |  |  |  | ENGLISH | FALSE | TEXT
625e983e-1a56-430c-8d80-790eea8f86c0 |  | 2 |  | 0 |  |  |  | ENGLISH | FALSE | TEXT
b6d43778-687e-46e7-abb2-e285afaabb07 |  | 3 |  | 0 |  |  |  | ENGLISH | TRUE | TEXT
4cf27acc-bbe8-4268-a420-54d2145b5370 |  | 6 |  | 0 |  |  |  | ENGLISH | FALSE | TEXT
69462569-57cd-4d3e-b14e-7990f6e236ba | MULTIPLE_CHOICE | A student prints raw IR readings and sees 1 with nothing in front and 0 when a hand is held close. Which statement correctly interprets the module? |  | 0 |  |  |  | ENGLISH | 4 | TEXT | 5 |  | The level changes from HIGH to LOW when something comes into range, which is the active-low behaviour. | TEXT
69462569-57cd-4d3e-b14e-7990f6e236ba
RELIABLE_INPUTS_DIGITAL_SENSORS_DP_14
SUB_TOPIC_DIGITAL_AND_ANALOG_SENSING
DIFFICULTY_MEDIUM
TOPIC_IoT_MCQ
2e30fb73-ee19-43da-9c0d-cd427927f000 |  | Its output is active-high, so 1 means an object is detected |  | 0 |  |  |  | ENGLISH | FALSE | TEXT
81b7a63d-31bf-431f-9ea4-33c3f68562c2 |  | It is faulty, because it should only ever print 1 |  | 0 |  |  |  | ENGLISH | FALSE | TEXT
da64a40c-391f-4925-809c-4810cbb21f65 |  | It reports the hand's distance as 0 or 1 centimetre |  | 0 |  |  |  | ENGLISH | FALSE | TEXT
a86f75f1-785f-4032-9369-276d535c1c01 |  | Its output is active-low, so 0 means an object is detected |  | 0 |  |  |  | ENGLISH | TRUE | TEXT
7ff4646d-eec7-41e0-b978-bcd7f4b6dd39 | MULTIPLE_CHOICE | Version X adds one on every loop pass in which the pin reads LOW. Version Y adds one only on a pass where the previous reading was HIGH and the current reading is LOW. A user presses and holds a pull-up button for a long time. How do X and Y behave? |  | 0 |  |  |  | ENGLISH | 4 | TEXT | 5 |  | Version X reacts to the state, which stays true during the hold. Version Y reacts to the event, which happens once. | TEXT
7ff4646d-eec7-41e0-b978-bcd7f4b6dd39
RELIABLE_INPUTS_DIGITAL_SENSORS_DP_15
SUB_TOPIC_DIGITAL_AND_ANALOG_SENSING
DIFFICULTY_HARD
TOPIC_IoT_MCQ
567f09c2-ad73-4796-a309-7a522c52af19 |  | X keeps rising during the hold, while Y rises by one |  | 0 |  |  |  | ENGLISH | TRUE | TEXT
19f4d850-990f-47ae-ac95-555a5f0c041b |  | Both rise by one |  | 0 |  |  |  | ENGLISH | FALSE | TEXT
fe1613c1-5994-4a45-8cc6-cd1fcfa29a9e |  | X rises by one, while Y keeps rising during the hold |  | 0 |  |  |  | ENGLISH | FALSE | TEXT
22568983-8a90-4285-b0d8-ea346061ac13 |  | Both keep rising during the hold |  | 0 |  |  |  | ENGLISH | FALSE | TEXT
0cba70ee-e6a1-4f0d-b475-4c5a6f760fe7 | MULTIPLE_CHOICE | A debounce ignores every new change for 3 seconds after each accepted press. Why is this a poor design for a button counter? |  | 0 |  |  |  | ENGLISH | 4 | TEXT | 5 |  | An ignore window much longer than the gap between real presses hides valid presses along with the bounce. | TEXT
0cba70ee-e6a1-4f0d-b475-4c5a6f760fe7
RELIABLE_INPUTS_DIGITAL_SENSORS_DP_16
SUB_TOPIC_DIGITAL_AND_ANALOG_SENSING
DIFFICULTY_HARD
TOPIC_IoT_MCQ
d5d8bf10-0c26-4cdb-b91b-21a35a0bd89e |  | Bounce transitions get through and are counted as presses |  | 0 |  |  |  | ENGLISH | FALSE | TEXT
7db568a9-1bc7-495c-86d1-99385ed13ad3 |  | Genuine presses made within those 3 seconds are ignored and lost |  | 0 |  |  |  | ENGLISH | TRUE | TEXT
2b4e08f2-4ac5-462a-9745-50261569ddf1 |  | The pull-up resistor stops working during the wait |  | 0 |  |  |  | ENGLISH | FALSE | TEXT
b64ae180-ee6b-4cd5-9688-b5c65f3ba274 |  | The pin reads the wrong level after the wait |  | 0 |  |  |  | ENGLISH | FALSE | TEXT
7792b8eb-9b1b-4fc6-a915-f0fe8917b769 | MULTIPLE_CHOICE | After a 20 ms settling wait is added, a pull-up button counter that showed 2 to 5 counts per press shows exactly one count per press. What does this show? |  | 0 |  |  |  | ENGLISH | 4 | TEXT | 5 |  | A short wait removes the extra counts only because the transitions came from bounce. The hardware still bounces, and the program now ignores it. | TEXT
7792b8eb-9b1b-4fc6-a915-f0fe8917b769
RELIABLE_INPUTS_DIGITAL_SENSORS_DP_17
SUB_TOPIC_DIGITAL_AND_ANALOG_SENSING
DIFFICULTY_HARD
TOPIC_IoT_MCQ
6cb729a4-ea66-4db9-b6c2-3283bdc04039 |  | The pull-up on the pin was disabled by the new code |  | 0 |  |  |  | ENGLISH | FALSE | TEXT
88e20dd6-1a21-4d28-9676-34cd47b39e3c |  | The loop was previously running too slowly |  | 0 |  |  |  | ENGLISH | FALSE | TEXT
5ba89239-b4dd-40c2-9315-6550bd7a5926 |  | The extra counts came from bounce at the start of each press |  | 0 |  |  |  | ENGLISH | TRUE | TEXT
1e595154-5787-448f-8ce5-12ce63a9e015 |  | The bounce has been removed from the button itself |  | 0 |  |  |  | ENGLISH | FALSE | TEXT
0539ceb2-66b2-458e-9a24-6c1bbe0b1f68 | MULTIPLE_CHOICE | An IR module detects a hand at 3 cm but ignores the same hand at 25 cm. Everything else works. Which adjustment is most reasonable? |  | 0 |  |  |  | ENGLISH | 4 | TEXT | 5 |  | The sensor detects only what reflects enough infrared back, so range and sensitivity limit what it can see. | TEXT
0539ceb2-66b2-458e-9a24-6c1bbe0b1f68
RELIABLE_INPUTS_DIGITAL_SENSORS_DP_18
SUB_TOPIC_DIGITAL_AND_ANALOG_SENSING
DIFFICULTY_HARD
TOPIC_IoT_MCQ
d52fa993-fbf0-4825-a786-51068e73c76e |  | Swap the active-low test in the program |  | 0 |  |  |  | ENGLISH | FALSE | TEXT
7e3559e5-8ef4-472e-9565-0ce9c0d65c74 |  | Add a delay at the end of loop |  | 0 |  |  |  | ENGLISH | FALSE | TEXT
97b67a6f-8f08-418a-b25d-7c5a9e67205c |  | Reverse the supply wires of the module |  | 0 |  |  |  | ENGLISH | FALSE | TEXT
137c4bab-f860-4d4a-8fdf-e67c0b8b9c5e |  | Raise the sensitivity or move the object closer |  | 0 |  |  |  | ENGLISH | TRUE | TEXT
28cf8ef3-8267-4f75-b5df-86124cca3df8 | MULTIPLE_CHOICE | An active-low IR module is used with a red LED on pin 5 and a green LED on pin 6, and an LED is on when its pin is HIGH. The code is: if (digitalRead(IR_PIN) == LOW) { digitalWrite(5, HIGH); digitalWrite(6, LOW); } else { digitalWrite(5, LOW); digitalWrite(6, HIGH); }. What is lit when nothing is in front of the sensor? |  | 0 |  |  |  | ENGLISH | 4 | TEXT | 5 |  | With nothing in range the module outputs HIGH, so the else branch runs and only pin 6 is set HIGH. | TEXT
28cf8ef3-8267-4f75-b5df-86124cca3df8
RELIABLE_INPUTS_DIGITAL_SENSORS_DP_19
SUB_TOPIC_DIGITAL_AND_ANALOG_SENSING
DIFFICULTY_HARD
TOPIC_IoT_MCQ
98d5a6d4-9615-4263-b8a7-9e19d51c29aa |  | Only the green LED |  | 0 |  |  |  | ENGLISH | TRUE | TEXT
3559c731-2aba-4a50-b489-7b6199cd73d6 |  | Only the red LED |  | 0 |  |  |  | ENGLISH | FALSE | TEXT
65d7b009-b07d-427b-bb25-3ba5a3caa5a8 |  | Both LEDs |  | 0 |  |  |  | ENGLISH | FALSE | TEXT
c7fa808c-c66c-4f80-8159-9829b789f67e |  | Neither LED |  | 0 |  |  |  | ENGLISH | FALSE | TEXT
2c278cfc-4100-4182-9e57-70c5bf0fbbac | MULTIPLE_CHOICE | An intruder detector's raw readings are correct, but its LED lights only after the hand is moved away, not when the hand arrives. What is the most likely cause? |  | 0 |  |  |  | ENGLISH | 4 | TEXT | 5 |  | The sensor responds correctly, but the program reacts to the opposite level, so the LED follows the opposite pattern. | TEXT
2c278cfc-4100-4182-9e57-70c5bf0fbbac
RELIABLE_INPUTS_DIGITAL_SENSORS_DP_20
SUB_TOPIC_DIGITAL_AND_ANALOG_SENSING
DIFFICULTY_HARD
TOPIC_IoT_MCQ
ec772d0c-a9e1-443e-8738-adc86fe9abc9 |  | The sensor's emitter is not working |  | 0 |  |  |  | ENGLISH | FALSE | TEXT
33a52050-f684-4ac8-bbd4-909fa587ae5f |  | The condition tests the opposite level |  | 0 |  |  |  | ENGLISH | TRUE | TEXT
50509fb4-0667-4988-bd60-b48b73939107 |  | The pin has no pinMode call |  | 0 |  |  |  | ENGLISH | FALSE | TEXT
61361e39-436a-4a89-9d53-5e74b14e30b4 |  | The sensor is too sensitive |  | 0 |  |  |  | ENGLISH | FALSE | TEXT

## ResourcesData
resource_id | resource_type | dependent_resource_count | dependent_resources | dependent_reason_display_text | parent_resource_count | child_order | parent_resources | auto_unlock | is_primary
696d6a7e-fec5-4fd1-baa5-07a56619f739 | UNIT | 0 |  |  | 1 |  |  | TRUE
[6 empty] | 12 | 6e2b08de-15ac-47c3-98b0-009c6c970d8a |  | TRUE

## Units
unit_id | common_unit_id | unit_type | duration_in_sec | unit_tags
696d6a7e-fec5-4fd1-baa5-07a56619f739 | 8bf9a249-b948-4033-83fe-d7797e21f13a | PRACTICE | 2700 | MOCK_TEST_EVALUATION

## Exam
exam id | title | description | exam_content_type | exam duration | max number_of_attempts | question_jumbling | should_send_solutions | time_limit | correct_answer_score | wrong_answer_score | solved_correct_score | solved_incorrect_score | unsolved_correct_score | unsolved_incorrect_score | skip_enabled | skip_enabled_time | max_repeat_count | hint_enabled | example_enabled | solution_enabled | multiple_submissions_enabled | submission_selection_type | show_answer_enabled | show_answer_scoring_mode | answer_seen_scoring_mode | user_response_scoring_mode | total_scoring_mode | score_masking_config | min_correct_questions | min_total_score | question_picking_mode | order | no_of_levels | order_of_levels | level | level_scoring | solved_percent | is_leaderboard_enabled | is_zone_config_enabled | no_of_zones | zone_id | zone_name | zone_colour | zone_order | no_of_stars | total_stars | no_of_users | min_percentage | max_percentage | no_of_instructions | instructions | time_gap_between_attempts | total_max_score | min_score_to_pass | options_ordering_type | should_send_hints | should_show_score | question_picking_type | enable_discussions | enable_attempt_review | review_mode | is_scheduled_enabled | is_plagiarism_enabled | should_check_audio_clarity | is_grading_enabled | should_send_solutions_for_review
696d6a7e-fec5-4fd1-baa5-07a56619f739 | MCQ Practice | MCQ | DEFAULT | 2700 | 100 | on | yes | 5400 | 1 | 0 | 1 | 0 | 1 | 0 | on | 5 | 1 | off | off | on | off | BEST | on | INCORRECT | DEFAULT | DEFAULT | DEFAULT |  |  |  | COMPLETION_STATE_BASED_ORDER | UNANSWERED ¦ SKIPPED |  |  |  |  | 0 | NO | NO | [10 empty] | 4 |  | 0 | 20 | 14 | ORDERED | no | yes | QUESTION_POOL | TRUE | TRUE | [5 empty] | yes
<b>Number of Questions: </b> 20
<b>Assessment Name: </b> Reliable Inputs and Digital Sensors Daily Practice
<b>Marking Scheme: </b> All questions have equal weightage. Every correct response gets +1 mark. There is no negative marking.
<b> Duration: </b> 45 minutes

## ExamQuestions
exam id | quesiton id
696d6a7e-fec5-4fd1-baa5-07a56619f739 | 21026da9-e9d8-4637-b700-b8bf7eac38fb
696d6a7e-fec5-4fd1-baa5-07a56619f739 | 5095db42-585f-40bf-bcd0-d04fb5f7a5d3
696d6a7e-fec5-4fd1-baa5-07a56619f739 | 869e5ad5-b5b8-49da-8ec4-26f56675f034
696d6a7e-fec5-4fd1-baa5-07a56619f739 | 22e8d150-1cdc-4779-a0a1-eebce6241cea
696d6a7e-fec5-4fd1-baa5-07a56619f739 | d84e08d2-b083-4685-b65c-95e9156232fa
696d6a7e-fec5-4fd1-baa5-07a56619f739 | 66c81aca-585c-434f-831b-a0454719040f
696d6a7e-fec5-4fd1-baa5-07a56619f739 | 90f7bd3d-57b7-42ba-96b2-5c59780c237d
696d6a7e-fec5-4fd1-baa5-07a56619f739 | b3c94a86-9250-40d1-8e25-66b2f3ec35c3
696d6a7e-fec5-4fd1-baa5-07a56619f739 | a0dd7dd7-aac9-4cdd-943c-05e849a75ec3
696d6a7e-fec5-4fd1-baa5-07a56619f739 | 9a33cecc-8a8d-46be-88ee-697f431c8dd8
696d6a7e-fec5-4fd1-baa5-07a56619f739 | 53cff4db-3357-40a5-be85-66473c5b918f
696d6a7e-fec5-4fd1-baa5-07a56619f739 | b1ab9f3f-d434-4ed2-84f1-ed3e8a08bf47
696d6a7e-fec5-4fd1-baa5-07a56619f739 | 74a38b43-5ce4-4042-a19f-b4ca4f7eff60
696d6a7e-fec5-4fd1-baa5-07a56619f739 | e0469564-d3a8-4605-b3ff-fe6b64ba87a9
696d6a7e-fec5-4fd1-baa5-07a56619f739 | b700258f-d06c-4f3b-bf65-4f6a6166c3c6
696d6a7e-fec5-4fd1-baa5-07a56619f739 | 8f8a5d52-9ddb-48ee-ab9b-8574bf8d8061
696d6a7e-fec5-4fd1-baa5-07a56619f739 | d32f3771-737e-45f2-a1af-5bed9f2f8c48
696d6a7e-fec5-4fd1-baa5-07a56619f739 | 287b6218-b119-4b2e-b503-f8e937171f5a
696d6a7e-fec5-4fd1-baa5-07a56619f739 | 6615cdab-ddd6-42c8-9212-b290ae251156
696d6a7e-fec5-4fd1-baa5-07a56619f739 | ee4e7dfc-820c-4a4b-9966-41a94a219d55
696d6a7e-fec5-4fd1-baa5-07a56619f739 | 4a9fc516-2aaa-4327-8df2-2fea427d1fa1
696d6a7e-fec5-4fd1-baa5-07a56619f739 | 563459a8-77be-4295-a1f9-19d1fbd1bc3c
696d6a7e-fec5-4fd1-baa5-07a56619f739 | 03d63fb8-ea0e-4e9e-9697-d9bbe1e9db5c
696d6a7e-fec5-4fd1-baa5-07a56619f739 | 12790a08-d4a1-4ad3-b1c8-eba39e3ae259
696d6a7e-fec5-4fd1-baa5-07a56619f739 | cf7d299d-42b7-4caf-bb0d-41b48f1f9cf6
696d6a7e-fec5-4fd1-baa5-07a56619f739 | 0bf2b262-37ab-4024-96d2-3fa535ddc8ce
696d6a7e-fec5-4fd1-baa5-07a56619f739 | f8499c5f-81c3-4e3e-99e0-73bfb7b1339c
696d6a7e-fec5-4fd1-baa5-07a56619f739 | 229f6c17-c633-4832-8b80-51d89bae6660
696d6a7e-fec5-4fd1-baa5-07a56619f739 | 61d2d66f-4fa6-49bd-8574-1688a2f3c4b3
696d6a7e-fec5-4fd1-baa5-07a56619f739 | 843ae232-1fb4-44a3-998f-82178b3692d9
696d6a7e-fec5-4fd1-baa5-07a56619f739 | ffb845d2-c0b0-4b9b-bd22-4daec3b306be
696d6a7e-fec5-4fd1-baa5-07a56619f739 | 451b464c-6133-487d-bacf-de47e5a73fc5
696d6a7e-fec5-4fd1-baa5-07a56619f739 | a81eb367-4daf-4065-96c5-7ac323e5c75a
696d6a7e-fec5-4fd1-baa5-07a56619f739 | 8ecdc2b6-ee2b-41d1-9659-4115c61a4415
696d6a7e-fec5-4fd1-baa5-07a56619f739 | 36762bc7-8b01-468c-9bd3-f4cbae735999
696d6a7e-fec5-4fd1-baa5-07a56619f739 | 0e8c5ce2-b3c9-4cda-be6e-56e209a9eaef
696d6a7e-fec5-4fd1-baa5-07a56619f739 | 0971ad08-4c71-4474-818a-2c466ccb90ec
696d6a7e-fec5-4fd1-baa5-07a56619f739 | a3b5e183-32ee-47f4-b51e-09b833adf3cd
696d6a7e-fec5-4fd1-baa5-07a56619f739 | 8c81bc1c-97df-4955-90fc-feae2c00a9f6
696d6a7e-fec5-4fd1-baa5-07a56619f739 | d1f21c00-6ce2-4b7e-a4e5-ea65ddd1aa42
696d6a7e-fec5-4fd1-baa5-07a56619f739 | 429e168c-a7e7-4bf4-b130-db2c17e3802a
696d6a7e-fec5-4fd1-baa5-07a56619f739 | b4c0039e-8bfb-437d-a514-82f2f063592a
696d6a7e-fec5-4fd1-baa5-07a56619f739 | b475e24d-83db-4b36-b6d6-dfc63302f65d
696d6a7e-fec5-4fd1-baa5-07a56619f739 | 3f45d6ea-516b-4e4a-89be-3fce3d60e308
696d6a7e-fec5-4fd1-baa5-07a56619f739 | 8173f178-78c8-4fd7-9ef8-407d8b44eb3c
696d6a7e-fec5-4fd1-baa5-07a56619f739 | 75e39dde-9846-4853-b710-ffcb5aad53eb
696d6a7e-fec5-4fd1-baa5-07a56619f739 | e468b5b9-8d6c-4c35-bd5f-d3d5ebcf578a
696d6a7e-fec5-4fd1-baa5-07a56619f739 | 1205a4cb-4046-42f7-bbcd-a62b5db45583
696d6a7e-fec5-4fd1-baa5-07a56619f739 | aa1c69c6-5002-461e-aea7-60ec815ba6b4
696d6a7e-fec5-4fd1-baa5-07a56619f739 | 14d5f54f-f2d3-4072-b6aa-114ba29d154d
696d6a7e-fec5-4fd1-baa5-07a56619f739 | d1ecbe20-7c24-42cd-9a47-c10dc2cf8fe8
696d6a7e-fec5-4fd1-baa5-07a56619f739 | 3702683c-ca40-4954-b4fa-9c19c33eca5b
696d6a7e-fec5-4fd1-baa5-07a56619f739 | fc4a9b02-63d5-4e21-b165-a48ee50c1c22
696d6a7e-fec5-4fd1-baa5-07a56619f739 | 69462569-57cd-4d3e-b14e-7990f6e236ba
696d6a7e-fec5-4fd1-baa5-07a56619f739 | 7ff4646d-eec7-41e0-b978-bcd7f4b6dd39
696d6a7e-fec5-4fd1-baa5-07a56619f739 | 0cba70ee-e6a1-4f0d-b475-4c5a6f760fe7
696d6a7e-fec5-4fd1-baa5-07a56619f739 | 7792b8eb-9b1b-4fc6-a915-f0fe8917b769
696d6a7e-fec5-4fd1-baa5-07a56619f739 | 0539ceb2-66b2-458e-9a24-6c1bbe0b1f68
696d6a7e-fec5-4fd1-baa5-07a56619f739 | 28cf8ef3-8267-4f75-b5df-86124cca3df8
696d6a7e-fec5-4fd1-baa5-07a56619f739 | 2c278cfc-4100-4182-9e57-70c5bf0fbbac

## ExamQuestionPoolConfig
exam_id | total_no_of_questions | question_pool_picking_mode | no_of_tags | tag_name | no_of_tag_questions
696d6a7e-fec5-4fd1-baa5-07a56619f739 | 20 | LEAST_SEEN_TAG_BASED | 20
|  |  |  | RELIABLE_INPUTS_DIGITAL_SENSORS_DP_1 | 1
|  |  |  | RELIABLE_INPUTS_DIGITAL_SENSORS_DP_2 | 1
|  |  |  | RELIABLE_INPUTS_DIGITAL_SENSORS_DP_3 | 1
|  |  |  | RELIABLE_INPUTS_DIGITAL_SENSORS_DP_4 | 1
|  |  |  | RELIABLE_INPUTS_DIGITAL_SENSORS_DP_5 | 1
|  |  |  | RELIABLE_INPUTS_DIGITAL_SENSORS_DP_6 | 1
|  |  |  | RELIABLE_INPUTS_DIGITAL_SENSORS_DP_7 | 1
|  |  |  | RELIABLE_INPUTS_DIGITAL_SENSORS_DP_8 | 1
|  |  |  | RELIABLE_INPUTS_DIGITAL_SENSORS_DP_9 | 1
|  |  |  | RELIABLE_INPUTS_DIGITAL_SENSORS_DP_10 | 1
|  |  |  | RELIABLE_INPUTS_DIGITAL_SENSORS_DP_11 | 1
|  |  |  | RELIABLE_INPUTS_DIGITAL_SENSORS_DP_12 | 1
|  |  |  | RELIABLE_INPUTS_DIGITAL_SENSORS_DP_13 | 1
|  |  |  | RELIABLE_INPUTS_DIGITAL_SENSORS_DP_14 | 1
|  |  |  | RELIABLE_INPUTS_DIGITAL_SENSORS_DP_15 | 1
|  |  |  | RELIABLE_INPUTS_DIGITAL_SENSORS_DP_16 | 1
|  |  |  | RELIABLE_INPUTS_DIGITAL_SENSORS_DP_17 | 1
|  |  |  | RELIABLE_INPUTS_DIGITAL_SENSORS_DP_18 | 1
|  |  |  | RELIABLE_INPUTS_DIGITAL_SENSORS_DP_19 | 1
|  |  |  | RELIABLE_INPUTS_DIGITAL_SENSORS_DP_20 | 1